## mac Category
Code | Name | Description
MacT1001 | AirConditioner | A system for heating, ventilation, and air conditioning, consisting of air conditioners, fans, dampers, etc. It is mainly for accomodation areas and does not include the engine room/cargo ventilation system.
MacT1002 | AuxBoiler | Steam generation/supply system that is not used for propulsion and power generationm and whose heat source is not exhaust gas, but includes auxiliary equipment (FeedWaterPump, etc.) that is unique to the boiler.
MacT1003 | BallastSystem | A system consisting of tanks, valves, pumps, etc. , for ballast control. This includes equipment for BWTS/BWMS/heel control.
MacT1004 | BilgeSludgeSystem | Treatment system for waste oil, sludge, oily water,etc.
MacT1005 | BoilerWaterSystem | Condensing and water supply system for boilers which composed of condensers, cascade tanks, etc. Auxiliary equipments installed in individual boilers are not included.
MacT1006 | CargoPumpSystem | A pump used for transfering cargo liquid and its driving devices (steam, electric, hydraulic) , which includes motor/turbine, but not include generators/boilers.
MacT1007 | CompressionAirSystem | A system for supplying compressed air for control and drive, consisting of compressors, valves, reservoirs, etc. which includes control air, but not include non-compressed air such as air conditioning.
MacT1008 | CoolingFreshWaterSystem | A system for cooling and supplying fresh water for cooling machinery, consisting of pumps, valves and heat exchangers,
MacT1009 | CoolingSeaWaterSystem | A system for supplying seawater for cooliing, consisting of pumps, valves, heat exchangers, etc.
MacT1010 | DieselGeneratorSet | Generators, diesel engines, auxiliary equipments and piping systems for each GenSet used for supplying electric power.
MacT1011 | DrinkWaterSystem | A system for supply fresh water for drinking consisting of pumps, valves and distillation equipments.
MacT1012 | EmergencyGeneratorSystem | Emergency power generation/feeding equipments consisting of emergency generators, batteries, emegency switchboards, etc.
MacT1013 | EngineRoomAmbience | Engine room atmosphere such as temperature and humidity.
MacT1014 | ExhaustGasBoiler | Steam generation / supply system that uses exhaust gas as a heat source installed independently of the equipment. The source of the exhaust gas is not limited.
MacT1015 | ExhaustGasRecirculationSystem | Low pressure EGR system (return from T.C turbine outlet to compressor inlet), which includes valves, scrubbers, coolers and blowers.
MacT1016 | FinStabilizerSystem | A vibration reducing device wit movable finss, which includes Fin and its drive and control devices.
MacT1017 | FireFightingSystem | Fire extinguising equipment excluding the seawater system shared with other uses. The method is not limited such as steam, Co2 , etc.
MacT1018 | FreshWaterSystem | Fresh water that is not used for cooling and drinking, which includes warm water. Drinking water is distiguished seperately (DrinkWaterSystem).
MacT1019 | FuelGasSystem | A system for storing and supplying fuel gas used in various equipments such as main engines, generators, and boilers in a lump. Auxiliary equipments equipped for each device are not included.
MacT1020 | FuelOilSystem | A system for storing and supplying fuel oil used in various equipments such as main engines, generators and boilers. Auxiliary equipments equipped for each device are not icluded
MacT1021 | HydraulicSystem | A system for controling and driving equipment by hydraulic pressure. The equipment itself is not included.
MacT1022 | Incinerator | Incinerator for garbage, waste oil, etc.
MacT1023 | InertGasSystem | A system for generating, cleaning and supplying inert gas (cleaned and cooled exhaust gas or N2).
MacT1024 | LubOilSystem | A system for storing and supplying lubricants used in various equipments such as main engines, generators and boilers.
MacT1025 | MainEngine | A prime mover used mainly for propulsion of ships, which includes dual fuel, gas engine, propulsion generator engine. but not incudes turbines.
MacT1026 | MainSwitchBoardRoomAmbience | Switchboard room atmosphere such as temperature and humidity.
MacT10027 | NOxSCRSystem | A low-pressure NOX SCR system installed downstream of the T/C turbine, which is installed independently from the prime mover.
MacT10028 | PowerElectricSystem | Equipment for supplying and distributing power, such as switchboards and power electoronic devices, which does not include generators/drive devices (drive inverters, etc.) .
MacT10029 | PropulsionDriveSystem | Propulsion device and its transmission system, which includes CPP, CRP gear, clutch, shaft, etc. In case of electric propulsion, this includes motors and inverters.
MacT10030 | ProvisionRefrigerator | Refrigerator for food storage.
MacT10031 | ReLiquefiedSystem | Equipment for reliquefying LNG/LPG BOG composed of compressors, heat exchangers, etc.
MacT10032 | SeaWaterSystem | Seawater systems that are not used for cooling, which include FireBilgePump,FireGS Pump,etc.
MacT10033 | ShaftGeneratorMotorSystem | A generator connected to the propulsion shaft by some means, which includes reduction gear inverters, etc.
MacT10034 | SOxScrubberSystem | SOX Scrubber equipped independently of the prime mover.
MacT10035 | SteamSystem | Steam suuply system, which does not include steam generators and consumer equipments
MacT10036 | SteeringGear | Equipment used for driving rudder, such as actuators gears, pumps, motors and control devices.
MacT10037 | Thruster | Propulsion units used for dynamic positioning,transverse direction such as side thrusters and azimut trusters, etc.
MacT10038 | TurbineGeneratorSet | A generator driven by a steam turbine, which does not include generators using gas turbine. The source of steam is not limited.
MacT10039 | VentilationFan | Ventilation system for engine room and cargo hold, which includes a damper. Ventilation system for accomodation is not included.

## mac Sub Category
Code | Name | Description
MacT2001 | AirCooler | Air cooling devce for the equipment specified in T1. This does not include air conditioner for accomodation area.
MacT2002 | AirCoolerCommon | Air cooling devce commonly used by the equipment specified in T1. This does not include air conditioner for accomodation area.
MacT2003 | AirHornAirLine | Air line for air horn.
MacT2004 | AuxAirCompressor
MacT2005 | AuxBlower | Blower for supplying air to main engine.
MacT2006 | AzimuthThruster | Thrusters can be rotated to any horizontal angle.
MacT2007 | AzimuthThrusterPropeller | propeller for azimuth thruster
MacT2008 | BallastPump
MacT2009 | BilgePump
MacT2010 | BilgeSeparatorServicePump
MacT2011 | BoilerWaterCirculatingPumpMainEngine | Boiler water circulating pump for main engine EGE
MacT2012 | BoilerWaterCirculatingPumpDieselGeneratorSet | Boiler water circulating pump for diegel generator EGE
MacT2013 | BoilerWaterFeedLine | Water supply line to the boiler unit.
MacT2014 | BowThruster | Side thrusters equipped on the bow.
MacT2015 | BowThrusterMotor | Electric motor for driving BowThruster.
MacT2016 | BowThrusterPropeller | Screw Propeller equipped in BowThruster.
MacT2017 | Burner | Burners used in boilers, incinerators, etc.
MacT2018 | BurnerFuelOilLine | Fuel supply line to boiler burners,
MacT2019 | BypassSideDamperMainEngine | Damper for bypassing T1 equipment for Main Engine (Economizer,etc.).
MacT2020 | BypassSideDamperDieselGeneratorSet | Damper for bypassing T1 equipment for Diesel Generator (Economizer,etc.).
MacT2021 | CascadeTank | Feed water filter tank, which filteres oil and iron content,etc.
MacT2022 | CascadeTankFillingLine | Water filling line to Cascade tank.
MacT2023 | Compressor | Air compressor
MacT2024 | Condenser | A condenser for boilers, which does not include capacitors (electrical device)
MacT2025 | CondenserCoolingFreshWaterPump | Fresh water pump for cooling condenser.
MacT2026 | ControlAirLine | Compressed air line for pneumatic control device.
MacT2027 | CoolingSeaWaterLine
MacT2028 | CoolingSeaWaterPump
MacT2029 | Crankcase
MacT2030 | CrossheadBearing | Bearing for crosshead of slider-crank linkage.
MacT2031 | Cylinder
MacT2032 | CylinderCommon
MacT2033 | CylinderLiner
MacT2034 | CylinderOilLine
MacT2035 | DieselOilBunkerLine | Pipeline for bunkering diesel oil
MacT2036 | DieselOilPurifier
MacT2037 | DieselOilServicePumpMainEngine
MacT2038 | DieselOilServicePumpDieselGeneratorSet
MacT2039 | DieselOilServiceTank
MacT2040 | DieselOilTransferPump
MacT2041 | DistilledWaterLine
MacT2042 | DrinkWaterPump
MacT2043 | DrivingShaft
MacT2044 | Drum | Boiler steam drum.
MacT2045 | Engine | Recipocating engine of internal combusion engine.
MacT2046 | EngineRoomExhaustFan
MacT2047 | EngineRoomSupplyFan
MacT2048 | ExcessSteamDumpValve
MacT2049 | ExhaustGasEconomizerMainEngine | Steam generation part of boiler using exhaust gas from main engine as a heat source.
MacT2050 | ExhaustGasEconomizerDieselGeneratorSet | Steam generation part of boiler using exhaust gas from diesel generator as a heat source.
MacT2051 | ExhaustGasLine | Flue for exhausting gas to overboard.
MacT2052 | ExhaustValve | Exhaust valve of diesel engine
MacT2053 | ExhaustValveActuator | Actuator for exhaust gas valve.
MacT2054 | ExhaustValveSpringAir | Compressed air of Pneumatic valve springs for exhaust gas valve.
MacT2055 | ExpansionTank
MacT2056 | FeedWaterPump
MacT2057 | FeedWaterRegurator
MacT2058 | FireBilgePump
MacT2059 | FireGeneralServiceWaterPump
MacT2060 | FireMainLine
MacT2061 | ForcedDraftFan
MacT2062 | FreshWaterGenerator
MacT2063 | FreshWaterPump
MacT2064 | FuelCommand | Command for changing fuel oil supply rate.
MacT2065 | FuelOilBunkerLine | Pipline for bunkering residual fuel oil.
MacT2066 | FuelOilBurningPump
MacT2067 | FuelOilCirculatingPumpMainEngine
MacT2068 | FuelOilCirculatingPumpDieselGeneratorSet
MacT2069 | FuelOilHeaterMainEngine
MacT2070 | FuelOilHeaterDieselGeneratorSet
MacT2071 | FuelOilInjectionSystem
MacT2072 | FuelOilInjector
MacT2073 | FuelOilLeakLine
MacT2074 | FuelOilLine
MacT2075 | FuelOilLineCommon
MacT2076 | FuelOilPump
MacT2077 | FuelOilPumpActuator
MacT2078 | FuelOilPurifier | Purifier for residual oil.
MacT2079 | FuelOilPurifierSupplyPump
MacT2080 | FuelOilSecondaryFilterCommon
MacT2081 | FuelOilSecondaryFilterMainEngine
MacT2082 | FuelOilSecondaryFilterDieselGeneratorSet
MacT2083 | FuelOilServiceTank
MacT2084 | FuelOilSettlingTank
MacT2085 | FuelOilShifterHeater
MacT2086 | FuelOilShifterPump
MacT2087 | FuelOilSupplyPumpMainEngine
MacT2088 | FuelOilSupplyPumpDieselGeneratorSet
MacT2089 | FuelOilTransferPump
MacT2090 | FuelRail
MacT2091 | FuelRailPressureSensor
MacT2092 | GeneralAirLine
MacT2093 | Generator | Electric Power Generator (Excludes prime mover)
MacT2094 | GeneratorBearing
MacT2095 | GlandSeal | Steam turbine gland seal
MacT2096 | GovernorEndBearing
MacT2097 | HeelingPump | Pump for filling and discharging water into the tank for ship heel control
MacT2098 | HighPressureDrum
MacT2099 | HighTempCoolingFreshWaterLine | High temperature fresh water system for jacket cooling of diesel eingines.
MacT2100 | HighTempCoolingFreshWaterPump
MacT2101 | HighTempCoolingFreshWaterTempControlValve
MacT2102 | HighVoltageMainSwtichboard | Switchboard with AC1000V or higher.
MacT2103 | HotWaterCirculatingPump
MacT2104 | IntermediateShaftBearing
MacT2105 | LowPressureDrum
MacT2106 | LowSulphurFuelOilServiceTank
MacT2107 | LowSulphurFuelOilSettlingTank
MacT2108 | LowTempCoolingFreshWaterLine
MacT2109 | LowTempCoolingFreshWaterPump
MacT2110 | LowTempCoolingFreshWaterTempControlValve
MacT2111 | LowVoltageMainSwitchboard | Switchboard less than AC1000V.
MacT2112 | LowVoltageSwitchboard
MacT2113 | LubOilFilter
MacT2114 | LubOilLine
MacT2115 | LubOilOverFlowTankMainEngine
MacT2116 | LubOilOverFlowTankDieselGeneratorSet
MacT2117 | LubOilPrimingPump
MacT2118 | LubOilPrimingPumpDieselGeneratorSet
MacT2119 | LubOilPrimingPumpTurbineGeneratorSet
MacT2120 | LubOilPumpMainEngine
MacT2121 | LubOilPumpDieselGeneratorSet
MacT2122 | LubOilPurifierMainEngine
MacT2123 | LubOilPurifierDieselGeneratorSet
MacT2124 | LubOilPurifierFeedPumpMainEngine
MacT2125 | LubOilPurifierFeedPumpDieselGeneratorSet
MacT2126 | LubOilSumpTank
MacT2127 | LubOilTransferPump
MacT2128 | MainAirCompressor
MacT2129 | MainAirReservoir | Air reservoir for starting main engine.
MacT2130 | MainTrans | Transformer for step-down from high voltage (1000V～) to low voltage (～1000V)
MacT2131 | PinionGeneratorSideBearing | Reducer pinion generator side bearing
MacT2132 | PinionTurbineSideBearing | Reducer pinion turbine side bearing.
MacT2133 | PistonCooling
MacT2134 | PressureReducingValve
MacT2135 | Propeller | Screw propeller
MacT2136 | PurifierRoomExhaustFan
MacT2137 | RoomSpace
MacT2138 | SafetyAirLine | Compressed air line for driving emergency shutdown system.
MacT2139 | ScavAirSpace
MacT2140 | ScavAirSpaceCommon | Scavenging air space commonly used for each cylinders.
MacT2141 | ServoOilPump
MacT2142 | ServoOilRail
MacT2143 | ServoOilRailPressureSensor
MacT2144 | ShaftSpaceSupplyFan | Ventilaton fan for main shaft space
MacT2145 | SideDamperMainEngine | Damper which change line to main engine side.
MacT2146 | SideDamperDieselGeneratorSet | Damper which change line to diesel generator side.
MacT2147 | SludgePump
MacT2148 | SootBlowerMainEngine
MacT2149 | StartAirLine | Compressed air line for starting diesel engine.
MacT2150 | SteamLine
MacT2151 | SteeringGearMotor | Motor used to drive steering gear
MacT2152 | SternThruster | Side thrusters equipped on the stern
MacT2153 | SternThrusterMotor | Electric motor for driving SternThruster
MacT2154 | SternThrusterPropeller | Screw Propeller equipped in SternThruster
MacT2155 | SternTube
MacT2156 | SternTubeAirSeal | Air seal that isolates sea and ship at the stern tube
MacT2157 | SternTubeBearing | Bearing that holds the main shaft in the stern tube
MacT2158 | SternTubeForwardSealLubOilPump | Lublicating oil pump for stern tube forward seal.
MacT2159 | SternTubeLubOilPump | Lublicating oil pump for stern tube.
MacT2160 | SternTubeLubOilTank | Lublicating oil tank for stern tube.
MacT2161 | ThrustBearing
MacT2162 | TotalElectric | Total available electric powor on a ship.
MacT2163 | Turbine | Turbine such as steam turbines and turbochagers.
MacT2164 | TurboCharger
MacT2165 | TurboChargerLubOilPumpMainEngine | Lublicating oil pump for turbo charger of main engine.
MacT2166 | TurboChargerLubOilPumpDieselGeneratorSet | Lublicating oil pump for turbo charger of diesel generator set.
MacT2167 | UnderPassageFan
MacT2168 | WasteOilTank
MacT2169 | WasteOilTankExhaustFan
MacT2170 | WheelGeneratorSideBearing | Reducer wheel generator side bearing
MacT2171 | WheelTurbineSideBearing | Reducer wheel turbine side bearing.

## nav Category
Code | Name | Description
NavT1001 | DepthMeasurementSystem | Water depth measurement system.
NavT1002 | HeadingMeasurementSystem | Ship's heading direction measurement system.
NavT1003 | ManeuveringSystem | A system for controlling ship's movement for berthing.
NavT1004 | MeteorologicalObservationSystem | Weather observation equipment
NavT1005 | PositioningSystem | Ship's position measurement system.
NavT1006 | ShipCondition | Dynamic condition of the ship herself. Condition of onboard equipment is not included.
NavT1007 | ShipInformation | Ship's static information
NavT1008 | SpeedAndDistanceMeasurementSystem | Speed distance meter.

## nav Sub Category
Code | Name | Description
NavT2001 | CCRS | Consistence Common Reference System
NavT2002 | DopplerLOG | Sonor based speed measuring device
NavT2003 | DraftGauge | Sensor for measuring ship's draft.
NavT2004 | EchoSounder | Sensor which measures ocean depth
NavT2005 | EMLOG | Speed ​​measuring device using electromagnetic induction
NavT2006 | GNSS | Global Navigation Satellite System (ship position at each antenna position）
NavT2007 | GyroCompass | Compass which uses gyro effect
NavT2008 | Hygrometer | Any humidity measurement device
NavT2009 | MagnetCompass | Compass which measures direction by Earth's magnetic field
NavT2010 | MasterClock | Clock whch manage the ship's clock
NavT2011 | Rudder
NavT2012 | SatelliteLOG | sattelite based speed measuring device
NavT2013 | TemperatureGauge | Temerature measurement device
NavT2014 | WaveSensor | Sensor for measuring wave condition, such as height, period.
NavT2015 | WindIndicator | Anemometer

## oil Category
Code | Name | Description
OilT1001 | DieselOil | DMB as defined in ISO8217:2017
OilT1002 | HeavyFuelOil | Residual oil
OilT1003 | LowSulphurHeavyFuelOil | Low sulplur Residual oil, sulphur content less than GLOBAL limit
OilT1004 | LubOil | Lubricating oil, includes cylinder oil.
OilT1005 | MarineGasOil | DMA as defined in ISO8217:2017

## oil Sub Category
Code | Name | Description
OilT2001 | AnalisysProperty | Properties of the T1 substance obtained by analysis
OilT2002 | PhysicalProperty | Properties of the T1 substance obtained by measurement
OilT2003 | AnalisysPropertyMainEngine | Properties of the T1 substance for Main Engine obtained by analysis
OilT2004 | AnalisysPropertyDieselGeneratorSet | Properties of the T1 substance for Diesel Generator obtained by analysis
OilT2005 | AnalisysPropertyStorageTank | Properties of the T1 substance in Storage Tank obtained by analysis

## mot Category
Code | Name | Description
MotT1001 | ShipMotion | Movement of a ship by forces from outside of the ship.

## mot Sub Category
Code | Name | Description
MotT2001 | InertialMeasurementUnit | Inertial measurement unit measures acceleration and angle/anguler velocity

## voy Category
Code | Name | Description
VoyT1001 | Bunkered | Information of bunkered fuel observed by crew.
VoyT1002 | CargoLoading | Information about loading cargo on board.
VoyT1003 | Consumption | Amount of consumption of the expendables observed by crew.
VoyT1004 | DateAndTime | Current date and time in the ship observed by crew.
VoyT1005 | DeadweightMeasurement | Result of deadweight measurement in a port observed by crew.
VoyT1006 | DistanceAndTime | Sailing distance and time of the ship observed by crew.
VoyT1007 | PortInformation | Information of the port where the ship departed or arrived.
VoyT1008 | RetentionOfOilOnBoard | Available fuel on board observed by crew.
VoyT1009 | ShipPosition | Geographic coordinate of the ship observed by crew.
VoyT1010 | ShipSpeed | Ship's speed, including ground speed and water speed observed by crew.
VoyT1011 | VoyageInformation | Voyage information.

## voy Sub Category
Code | Name | Description
VoyT2001 | AuxBoiler | Report for regarding aux. boiler.
VoyT2002 | CargoLoad | Report for properties of a loaded cargo on board observed by crew, such as Mass, etc.
VoyT2003 | CountryName | Report of country name
VoyT2004 | Course | Report of direction of vessel movement, north up.
VoyT2005 | DestinationPortName | Report of destination port name
VoyT2006 | DieselGeneratorSet | Report for regarding generator drived by diesel engine.
VoyT2007 | Displacement | Report of ship's displacement.
VoyT2008 | Distance | Report of Ground distance travelled
VoyT2009 | DistanceRunBy | Report of Distance a ship traveled though the water.
VoyT2010 | DraftAft | Report of Draft at ship's aft part.
VoyT2011 | DraftFore | Report of Draft at ship's fore part.
VoyT2012 | DraftMean | Report of Mean draft at ship's aft, fore, port, starboard.
VoyT2013 | ETA | Report of Estimate time of arrival
VoyT2014 | LEG | Voyage Leg
VoyT2015 | MainEngine | Report of main propulsion engine
VoyT2016 | MainEngineLoad | Report of Main Engine load factor, percent.
VoyT2017 | MainEngineOutput | Report of Main Engine output power.
VoyT2018 | OperationStatus | Report regarding ship's operating condition.
VoyT2019 | OverGround | keyword indicates a value measured against the ground.
VoyT2020 | PortName | Report of name of entered port name
VoyT2021 | PropellerRPM | Report of Propeller revolution per minute
VoyT2022 | ReportCategory
VoyT2023 | Slip | Report of propeller slip
VoyT2024 | SwellHeightScale | Scale for measuring swell height
VoyT2025 | VoyageNumber
VoyT2026 | VoyageTime | Report of travel time from departed port to destination port.

## wea Category
Code | Name | Description
WeaT1001 | SeaState | State of the ocean.
WeaT1001 | WeatherCondition | Weather condition observed by crew.

## wea Sub Category
Code | Name | Description
WeaT2001 | AtmosphericPressure
WeaT2002 | CloudCover | Cloud which covers sky.
WeaT2003 | CloudType | Type Cloud which covers sky.
WeaT2004 | DryBulb | Dry bulb thermometer
WeaT2005 | IceCover | Ice which covers sea.
WeaT2006 | IceType | Type of ice which covers sea.
WeaT2007 | IcingSpeed | Growing speed of ice on the ship's hull
WeaT2008 | IcingThickness | Thickness of ice on the ship's hull
WeaT2009 | IcingType | Type of ice on the ship's hull
WeaT2010 | RelativeHumidity
WeaT2011 | SeaSurfaceTemp | Temperatur on sea surface.
WeaT2012 | StateOfSky
WeaT2013 | Swell1 | Swell generated by wind in a different region from Swell2
WeaT2014 | Swell2 | Swell generated by wind in a different region from Swell1
WeaT2015 | Visibility | Visiblility Range
WeaT2016 | Weather
WeaT2017 | WetBulb | Wet bulb thermometer
WeaT2018 | Wind
WeaT2019 | WindSea | Waves generated by the wind blowing in the area where the ship is going.

## com Content
Code | Name | Description
T3001 | AC440VBus | AC440V bus
T3002 | AC6600VBus | AC6600V bus
T3003 | Air | Compressed air not heated or cooled
T3004 | Azimuth
T3005 | BoilerWater | Water adjusted for boilers
T3006 | BoilOffGas | Naturally vaporized LNG
T3007 | BoostAir | 4stroke diesel engine intake
T3008 | Compression | Compression process
T3009 | CoolingFreshWater | Cooling fresh water
T3010 | CoolingSeaWater | Searwater for cooling
T3011 | CylinderOil
T3012 | DieselOil | Distillate fuel oil
T3013 | DistilledWater | Distilled water, which does not include water for drinking or cooling
T3014 | DrainOil
T3015 | DrainWater
T3016 | DrinkWater | Distilled water adjusted for drinking
T3017 | Electric
T3018 | ExhaustGas
T3019 | ExhaustSteam
T3020 | FuelOil | General term for fuel oil
T3021 | HeaderSteam
T3022 | Heave | Ship vertical movement
T3023 | HeavyFuelOil | Residual fuel oil
T3024 | Longitudinal | Direction parallel to heading
T3025 | LowSulphurGasOil
T3026 | LowSulphurHeavyFuelOil | Residual fuel oil with a sulfur conent of 0.5% or less
T3027 | LubOil | Oil for Lubrication
T3028 | MagneticBearing | Magnetic orientation reference
T3029 | MaxCombustion | Combustion process
T3030 | MeanIndication
T3031 | OilMist
T3032 | Output
T3033 | OutsideAir | Open air
T3034 | Pitch | Propeller pitch
T3035 | Relative | Heading reference
T3036 | Revolution
T3037 | A.1.1.1.1 Roll | Rotational movement with reference to the longitudinal axis of the ship
T3038 | ScavAir | 2stroke diesel engine ventilation
T3039 | SeaWater | Seawater, not used for cooling
T3040 | SecondaryCoil | Secondary coil of tTransformer (including winding)
T3041 | Section
T3042 | Signal
T3043 | StatorCoil | Stator coil of rotating machine (including winding)
T3044 | Steam
T3045 | A.1.1.1.2 Surge | Movement in the longitudinal directon (heading reference) of the ship
T3046 | A.1.1.1.3 Sway | Movement in the left right direction (heading reference) of the ship
T3047 | Theoritical | Heading reference (assuming the ship is stationary)
T3048 | Total
T3049 | Transverse | Direction perpendicular to heading
T3050 | TrueBearing | True orientation reference
T3051 | Vibration
T3052 | WasteOil
T3053 | Wave
T3054 | A.1.1.1.4 Yaw | Rotational movement with reference to the vcertical axis of the ship

## com Position
Code | Name | Description
T4001 | Aft | Rear part of the ship
T4002 | AftPort | Rear left side of the ship towards the ship's heading.
T4003 | AftStarboard | Rear right side of the ship towards the ship's heading.
T4004 | Bow | Bow of the ship
T4005 | CCRP | Consistent Common Reference Point
T4006 | Center | Center part between ship's port side and starbord side.
T4007 | Close | Closed position/Closed motion
T4008 | DrivingEnd | Near side of prime mover/motor
T4009 | Forward | Front part of the ship
T4010 | ForwardPort | Front left side of the ship towards the ship's heading.
T4011 | ForwardStarboard | Front right side of the ship towards the ship's heading.
T4012 | FreeEnd | Far side of prime mover/motor
T4013 | Inlet
T4014 | Line | Pipeline
T4015 | Lower | bottom part of the equipment
T4016 | Middle | Center of the ship in the longitudinal direction
T4017 | MiddlePort | The port side of te center I the longitudinal direction of the ship
T4018 | MiddleStarboard | The starboard side of the center of the ship in the longitudinal direction
T4019 | Open | Open position/open motion
T4020 | Outlet
T4021 | PhaseR | First phase, R phase, U phase in a three-phase AC system
T4022 | PhaseS | Second phase S phase, V phase in a three-phase AC system
T4023 | PhaseT | Third phase, T phase, W phase in a three-phase AC system
T4024 | Port | Left side of the ship towards the ship's heading.
T4025 | Starboard | Right side of the ship towards the ship's heading.
T4026 | Stern | Stern of the ship
T4027 | Upper | Top part of the equipment

## com Item
Code | Name | Description
T5001 | Acceleration
T5002 | ActivateNumber | Numbver of devices in operation
T5003 | ActivePower | Active power, electric
T5004 | AluminaSilicaContent | Content of SiO2(silica)/Al2O3(alumina)
T5005 | Amplitude
T5006 | Angle | Angle, which does not include correct valve opening
T5007 | AngularVelocity
T5008 | ApparentPower | Apparent power, electric
T5009 | AshContent
T5010 | BeaufortScale | Beaufort wind force scale
T5011 | CarbonResidue
T5012 | CCAI | Calculated Carbon Aromaticity Index
T5013 | CetaneIndex | Cetane index or cetane number
T5014 | COG | Course over ground
T5015 | Count | Accumulated value, number of times
T5016 | Coverage
T5017 | Current | Current
T5018 | DeadTime | The time when the equipment is not in operation
T5019 | Density
T5020 | Depth | Water depth (Depth below keel)
T5021 | DeviationTemp | Deviation from the average of multiple tempreture measurements (Mean, not time average)
T5022 | DiffPress | Differential pressure between lnlet and outlet
T5023 | Direction
T5024 | Displacement | Positional variation, diplacement
T5025 | Distance | Distance traveled
T5026 | DouglasSeaScale
T5027 | Draft | Ship's draft
T5028 | FeAll | Total iron content
T5029 | FeMagnetism | Magnetic iron powder
T5030 | FlashPoint | Ignistion point temperature
T5031 | Frequency
T5032 | FuelCommand
T5033 | Heading | heading of ship's bow.
T5034 | Heat | Calorie
T5035 | Height
T5036 | HoursUnderway | Hours ship on going
T5037 | Insoluble | Insoluble content
T5038 | Insulation | Insulation resistance value
T5039 | KinematicViscosity | Kinematic viscosity, absolute viscosity is not included
T5040 | LAT | Latitude
T5041 | Leak | Amount of leakage (liquid./gas) per unit time
T5042 | Length
T5043 | Level | Liquid level height
T5044 | Load | Load factor (percentage of rated output)
T5045 | LoadIndex
T5046 | LocalTime | Ship time
T5047 | LON | Longitude
T5048 | LowCalorificValue
T5049 | Mass
T5050 | MassFlowCount | Accumulated quantity of mass flow
T5051 | MassFlowRate | Mass flow per unit of time
T5052 | MeanPress | Average value of some pressure in multiple devices
T5053 | MeanTemp | Average value of some temperature of multiple devices
T5054 | MinutesUnderway | Minutes ship on going
T5055 | Notation
T5056 | OilContent
T5057 | Period | Duration of one cycle
T5058 | PhaseDifference | Phase difference
T5059 | Position | Valve opening, rack position
T5060 | PotassiumContent
T5061 | Power | Heat, mechanical, electrical output
T5062 | PowerFactor
T5063 | Press
T5064 | ReactivePower | Reactice power
T5065 | RelativeHumidity | Relatice humidity
T5066 | ROR | Rudder Order Status
T5067 | ROT | Rate Of Turn of the ship
T5068 | RSA | Rudder Sensor Angle
T5069 | RunHour | Total working time in operation
T5070 | Salinity
T5071 | SOG | Speed over Ground
T5072 | Speed | Speed of T1/T2 device.
T5073 | STW | Speed though the Water
T5074 | SulphurContent
T5075 | TBN | Base Number（Alkali value）
T5076 | Temp | Temperature (Celsius)
T5077 | Thickness
T5078 | Torque | Torque is the twisting moment of force with respect to the longitudinal axis of a beam or shaft.
T5079 | UTC | Time of world agreement
T5080 | VanadiumContent
T5081 | Vibration
T5082 | Voltage | Electric Voltage
T5083 | Volume
T5084 | VolumeFlowCount | Accumulated quantity of volume flow
T5085 | VolumeFlowRate | Volume flow per unit of time
T5086 | WaterContent
T5087 | WindDirection
T5088 | WindSpeed