## Machinery System
Channel Name (Unit) | LocalID
AIR COND REF MACH CFW PUMP RUN HOUR (HOUR) | /jsmea_mac/AirConditioner/CondenserCoolingFreshWaterPump///RunHour/
NO.[n] 1 AIR COND REF COMP RUN HOUR (HOUR) | /jsmea_mac/AirConditioner/Compressor///RunHour/
AUX BLR FEED WATER FLOW RATE (L/min) | /jsmea_mac/AuxBoiler/BoilerWaterFeedLine/BoilerWater/Inlet/VolumeFlowRate/
AUX BLR FEED WATER T (Deg. C) | /jsmea_mac/AuxBoiler/BoilerWaterFeedLine/BoilerWater/Inlet/Temp/
AUX BOILER RUN HOUR (HOUR) | /jsmea_mac/AuxBoiler/Burner///RunHour/
AUX BOILER BURNER FO IN T (Deg. C) | /jsmea_mac/AuxBoiler/BurnerFuelOilLine/FuelOil/Inlet/Temp/
AUX BOILER BURNER FO IN P (MPa) | /jsmea_mac/AuxBoiler/BurnerFuelOilLine/FuelOil/Inlet/Press/
AUX BLR FO FLOW COUNT (L) | /jsmea_mac/AuxBoiler/BurnerFuelOilLine/FuelOil/Inlet/VolumeFlowCount/
AUX BLR FO FLOW RATE (L/hr) | /jsmea_mac/AuxBoiler/BurnerFuelOilLine/FuelOil/Inlet/VolumeFlowRate/
AUX BOILER DRUM L (mm) | /jsmea_mac/AuxBoiler/Drum/BoilerWater//Level/
AUX BOILER DRUM STEAM P (MPa) | /jsmea_mac/AuxBoiler/Drum/Steam//Press/
EXCESS STEAM DUMP VLV OPENING (%) | /jsmea_mac/AuxBoiler/ExcessSteamDumpValve///Position/
AUX BOILER EXH GAS OUT T (Deg. C) | /jsmea_mac/AuxBoiler/ExhaustGasLine/ExhaustGas/Outlet/Temp/
NO.[n] BLR FEED W PUMP RUN HOUR (HOUR) | /jsmea_mac/AuxBoiler/FeedWaterPump///RunHour/
AUX BLR FEED WATER REGURATORVALVE OPENING (%) | /jsmea_mac/AuxBoiler/FeedWaterRegurator///Position/
AUX BLR NO.[n] FO BURNING PUMP RUN HOUR (HOUR) | /jsmea_mac/AuxBoiler/FuelOilBurningPump///RunHour/
HPSS DRUM P (MPa) | /jsmea_mac/AuxBoiler/HighPressureDrum/Steam//Press/
LPSS DRUM P (MPa) | /jsmea_mac/AuxBoiler/LowPressureDrum/Steam//Press/
STEAM REDUCING VLV DELIVERY P (MPa) | /jsmea_mac/AuxBoiler/PressureReducingValve/Steam/Outlet/Press/
NO.[n] BALLAST PUMP RUN HOUR (HOUR) | /jsmea_mac/BallastSystem/BallastPump///RunHour/
NO.[n] HEELING PUMP RUN HOUR (HOUR) | /jsmea_mac/BallastSystem/HeelingPump///RunHour/
SLUDGE PUMP RUN HOUR (HOUR) | /jsmea_mac/BilgeSludgeSystem/SludgePump///RunHour/
BILGE PUMP RUN HOUR (HOUR) | /jsmea_mac/BilgeSludgeSystem/BilgePump///RunHour/
BILGE SEP. SERVICE PUMP RUN HOUR (HOUR) | /jsmea_mac/BilgeSludgeSystem/BilgeSeparatorServicePump///RunHour/
CASCADE TANK L (mm) | /jsmea_mac/BoilerWaterSystem/CascadeTank/BoilerWater//Level/
CASCADE TANK FILLING WATER FLOW COUNT (L) | /jsmea_mac/BoilerWaterSystem/CascadeTankFillingLine/BoilerWater//VolumeFlowCount/
GENERAL SERVICE AIR FOR AIR HORN (MPa) | /jsmea_mac/CompressionAirSystem/AirHornAirLine/Air//Press/
[Aux. air compressor No.-n] AUX AIR COMP RUN HOUR (HOUR) | /jsmea_mac/CompressionAirSystem/AuxAirCompressor///RunHour/
CONTROL AIR P (MPa) | /jsmea_mac/CompressionAirSystem/ControlAirLine/Air//Press/
SHIP SERVICE AIR P (MPa) | /jsmea_mac/CompressionAirSystem/GeneralAirLine/Air//Press/
[Main air compressor No.-n] MAIN AIR COMP RUN HOUR (HOUR) | /jsmea_mac/CompressionAirSystem/MainAirCompressor///RunHour/
[Main air reservoir No.-n] MAIN AIR RESERVOIR P (MPa) | /jsmea_mac/CompressionAirSystem/MainAirReservoir/Air//Press/
EMERGENCY SHUT OFF VALVE OPERATING AIR P (MPa) | /jsmea_mac/CompressionAirSystem/SafetyAirLine/Air//Press/
COOLING FW EXPANSION TANK L (M) | /jsmea_mac/CoolingFreshWaterSystem/ExpansionTank/CoolingFreshWater//Level/
CENTRAL CFW (HT) P (MPa) | /jsmea_mac/CoolingFreshWaterSystem/HighTempCoolingFreshWaterLine/CoolingFreshWater//Press/
CENTRAL CFW (HT) T (Deg. C) | /jsmea_mac/CoolingFreshWaterSystem/HighTempCoolingFreshWaterLine/CoolingFreshWater//Temp/
NO.[n] JCFW PUMP RUN HOUR (HOUR) | /jsmea_mac/CoolingFreshWaterSystem/HighTempCoolingFreshWaterPump///RunHour/
CENTRAL CFW CLR TEMP CONT VALVE OPENING (%) | /jsmea_mac/CoolingFreshWaterSystem/HighTempCoolingFreshWaterTempControlValve///Position/
CENTRAL CFW (LT) P (MPa) | /jsmea_mac/CoolingFreshWaterSystem/LowTempCoolingFreshWaterLine/CoolingFreshWater//Press/
CENTRAL CFW (LT) T (Deg. C) | /jsmea_mac/CoolingFreshWaterSystem/LowTempCoolingFreshWaterLine/CoolingFreshWater//Temp/
NO.[n] CENT CFW PUMP RUN HOUR (HOUR) | /jsmea_mac/CoolingFreshWaterSystem/LowTempCoolingFreshWaterPump///RunHour/
NO.[n] CENT CFW PUMP REVOLUTION (min-1) | /jsmea_mac/CoolingFreshWaterSystem/LowTempCoolingFreshWaterPump/Revolution//Speed/
CENTRAL CFW CLR TEMP CONT VALVE OPENING (%) | /jsmea_mac/CoolingFreshWaterSystem/LowTempCoolingFreshWaterTempControlValve///Position/
SEA WATER T (Deg. C) | /jsmea_mac/CoolingSeaWaterSystem/CoolingSeaWaterLine/CoolingSeaWater/Inlet/Temp/
MAIN CSW P (MPa) | /jsmea_mac/CoolingSeaWaterSystem/CoolingSeaWaterLine/CoolingSeaWater//Press/
NO.[n] MAIN CSW PUMP RUN HOUR (HOUR) | /jsmea_mac/CoolingSeaWaterSystem/CoolingSeaWaterPump///RunHour/
NO [n] MAIN CSW PUMP REVOLUTION (min-1) | /jsmea_mac/CoolingSeaWaterSystem/CoolingSeaWaterPump/Revolution//Speed/
[G/E No.-n] G/E [Cylinder No. -m] CYL EXH GAS T (Deg. C) | /jsmea_mac/DieselGeneratorSet/Cylinder/ExhaustGas/Outlet/Temp/
G/E LT CFW COMMON OUT T (Deg. C) | /jsmea_mac/DieselGeneratorSet/AirCoolerCommon/CoolingFreshWater/Outlet/Temp/
G/E LT CFW COMMON IN T (Deg. C) | /jsmea_mac/DieselGeneratorSet/AirCoolerCommon/CoolingFreshWater/Inlet/Temp/
[G/E No.-n] G/E BOOST AIR PRESS (MPa) | /jsmea_mac/DieselGeneratorSet/Engine/BoostAir/Inlet/Press/
[G/E No.-n] G/E BOOST AIR T (Deg. C) | /jsmea_mac/DieselGeneratorSet/Engine/BoostAir/Inlet/Temp/
[G/E No.-n] G/E STARTING AIR IN P (MPa) | /jsmea_mac/DieselGeneratorSet/StartAirLine/Air/Inlet/Press/
[G/E No.-n] G/E RUN HOUR (HOUR) | /jsmea_mac/DieselGeneratorSet/Engine///RunHour/
[G/E No.-n] G/E FO IN P (MPa) | /jsmea_mac/DieselGeneratorSet/Engine/FuelOil/Inlet/Press/
[G/E No.-n] G/E FO IN T (Deg. C) | /jsmea_mac/DieselGeneratorSet/Engine/FuelOil/Inlet/Temp/
[G/E No.-n] G/E HT CFW IN P (MPa) | /jsmea_mac/DieselGeneratorSet/Cylinder/CoolingFreshWater/Inlet/Press/
[G/E No.-n] G/E HT CFW OUT T (Deg. C) | /jsmea_mac/DieselGeneratorSet/Cylinder/CoolingFreshWater/Outlet/Temp/
[G/E No.-n] G/E LO IN P (MPa) | /jsmea_mac/DieselGeneratorSet/Engine/LubOil/Inlet/Press/
[G/E No.-n] G/E LO IN T (Deg. C) | /jsmea_mac/DieselGeneratorSet/Engine/LubOil/Inlet/Temp/
[G/E No.-n] G/E SW IN P (MPa) | /jsmea_mac/DieselGeneratorSet/AirCooler/CoolingSeaWater/Inlet/Press/
[G/E No.-n] G/E SW OUT P (MPa) | /jsmea_mac/DieselGeneratorSet/AirCooler/CoolingSeaWater/Outlet/Press/
[G/E No.-n] G/E SW IN T (MPa) | /jsmea_mac/DieselGeneratorSet/AirCooler/CoolingSeaWater/Inlet/Temp/
[G/E No.-n] G/E LT CFW IN P (MPa) | /jsmea_mac/DieselGeneratorSet/AirCooler/CoolingFreshWater/Inlet/Press/
G/E FO IN FLOW COUNT (L) | /jsmea_mac/DieselGeneratorSet/FuelOilLine/FuelOil/Inlet/VolumeFlowCount/
G/E FO IN FLOW RATE (L/hr) | /jsmea_mac/DieselGeneratorSet/FuelOilLine/FuelOil/Inlet/VolumeFlowRate/
G/E FO IN TEMP (Deg. C) | /jsmea_mac/DieselGeneratorSet/FuelOilLine/FuelOil/Inlet/Temp/
G/E FO OUT FLOW COUNT (L) | /jsmea_mac/DieselGeneratorSet/FuelOilLine/FuelOil/Outlet/VolumeFlowCount/
G/E FO OUT FLOW RATE (L/hr) | /jsmea_mac/DieselGeneratorSet/FuelOilLine/FuelOil/Outlet/VolumeFlowRate/
G/E FO OUT TEMP (Deg. C) | /jsmea_mac/DieselGeneratorSet/FuelOilLine/FuelOil/Outlet/Temp/
G/E DO FLOW COUNT (L) | /jsmea_mac/DieselGeneratorSet/FuelOilLine/DieselOil/Inlet/VolumeFlowCount/
G/E DO FLOW RATE (L/hr) | /jsmea_mac/DieselGeneratorSet/FuelOilLine/DieselOil/Inlet/VolumeFlowRate/
G/E DO IN TEMP (Deg. C) | /jsmea_mac/DieselGeneratorSet/FuelOilLine/DieselOil/Inlet/Temp/
G/E DO IN FLOW COUNT (L) | /jsmea_mac/DieselGeneratorSet/FuelOilLine/DieselOil/Inlet/VolumeFlowCount/
G/E DO IN FLOW RATE (L/hr) | /jsmea_mac/DieselGeneratorSet/FuelOilLine/DieselOil/Inlet/VolumeFlowRate/
G/E DO IN TEMP (Deg. C) | /jsmea_mac/DieselGeneratorSet/FuelOilLine/DieselOil/Inlet/Temp/
G/E DO OUT FLOW COUNT (L) | /jsmea_mac/DieselGeneratorSet/FuelOilLine/DieselOil/Outlet/VolumeFlowCount/
G/E DO OUT FLOW RATE (L/hr) | /jsmea_mac/DieselGeneratorSet/FuelOilLine/DieselOil/Outlet/VolumeFlowRate/
G/E DO OUT TEMP (Deg. C) | /jsmea_mac/DieselGeneratorSet/FuelOilLine/DieselOil/Outlet/Temp/
G/E HFO IN FLOW COUNT (L) | /jsmea_mac/DieselGeneratorSet/FuelOilLine/HeavyFuelOil/Inlet/VolumeFlowCount/
G/E HFO IN FLOW RATE (L/hr) | /jsmea_mac/DieselGeneratorSet/FuelOilLine/HeavyFuelOil/Inlet/VolumeFlowRate/
G/E HFO IN TEMP (Deg. C) | /jsmea_mac/DieselGeneratorSet/FuelOilLine/HeavyFuelOil/Inlet/Temp/
G/E HFO OUT FLOW COUNT (L) | /jsmea_mac/DieselGeneratorSet/FuelOilLine/HeavyFuelOil/Outlet/VolumeFlowCount/
G/E HFO OUT FLOW RATE (L/hr) | /jsmea_mac/DieselGeneratorSet/FuelOilLine/HeavyFuelOil/Outlet/VolumeFlowRate/
G/E HFO OUT TEMP (Deg. C) | /jsmea_mac/DieselGeneratorSet/FuelOilLine/HeavyFuelOil/Outlet/Temp/
G/E FO COMMON IN T (Deg. C) | /jsmea_mac/DieselGeneratorSet/FuelOilLineCommon/FuelOil/Inlet/Temp/
G/E DO VISCOSITY (cSt) | /jsmea_mac/DieselGeneratorSet/FuelOilLine/DieselOil/Inlet/KinematicViscosity/
G/E HFO VISCOSITY (cSt) | /jsmea_mac/DieselGeneratorSet/FuelOilLine/HeavyFuelOil/Inlet/KinematicViscosity/
[Generator No.-n] GENERATOR OUTPUT (kW) | /jsmea_mac/DieselGeneratorSet/Generator/Electric//Power/
[Generator No.-n] GENERATOR CURRENT (A) | /jsmea_mac/DieselGeneratorSet/Generator/Electric//Current/
[Generator No.-n] GENERATOR FREQUENCY (HZ) | /jsmea_mac/DieselGeneratorSet/Generator/Electric//Frequency/
[Generator No.-n] GENERATOR VOLTAGE (V) | /jsmea_mac/DieselGeneratorSet/Generator/Electric//Voltage/
[Generator No.-n] GENERATOR BEARING T(DE) (Deg. C) | /jsmea_mac/DieselGeneratorSet/GeneratorBearing//DrivingEnd/Temp/
[Generator No.-n] GENERATOR BEARING T(NDE) (Deg. C) | /jsmea_mac/DieselGeneratorSet/GeneratorBearing//FreeEnd/Temp/
[Generator No.-n] GENERATOR STATOR (R) T (Deg. C) | /jsmea_mac/DieselGeneratorSet/Generator/StatorCoil/PhaseR/Temp/
[Generator No.-n] GENERATOR STATOR (S) T (Deg. C) | /jsmea_mac/DieselGeneratorSet/Generator/StatorCoil/PhaseS/Temp/
[Generator No.-n] GENERATOR STATOR (T) T (Deg. C) | /jsmea_mac/DieselGeneratorSet/Generator/StatorCoil/PhaseT/Temp/
[G/E No.-n] G/E T/C LO IN P (MPa) | /jsmea_mac/DieselGeneratorSet/TurboCharger/LubOil/Inlet/Press/
[G/E No.-n] G/E T/C EXH GAS IN [T/C No.-m] T (Deg. C) | /jsmea_mac/DieselGeneratorSet/TurboCharger/ExhaustGas/Inlet/Temp/
[G/E No.-n] G/E T/C SPEED [T/C No.-m] (min-1) | /jsmea_mac/DieselGeneratorSet/TurboCharger/Revolution//Speed/
[G/E No.-n] G/E T/C EXH GAS OUT T (Deg. C) | /jsmea_mac/DieselGeneratorSet/TurboCharger/ExhaustGas/Outlet/Temp/
NO.[n] DRINKING WATER PUMP RUN HOUR (HOUR) | /jsmea_mac/DrinkWaterSystem/DrinkWaterPump///RunHour/
ENGINE ROOM T (Deg. C) | /jsmea_mac/EngineRoomAmbience/RoomSpace/Air//Temp/
ENGINE ROOM AIR PRESSURE (Mpa) | /jsmea_mac/EngineRoomAmbience/RoomSpace/Air//Press/
ENGINE ROOM AIR HUMIDITY (%) | /jsmea_mac/EngineRoomAmbience/RoomSpace/Air//RelativeHumidity/
NO.[n] G/E EGE BLR W CIRC PUMP RUN HOUR (HOUR) | /jsmea_mac/ExhaustGasBoiler/BoilerWaterCirculatingPumpDieselGeneratorSet///RunHour/
NO.[n] M/E EGE BLR W CIRC PUMP RUN HOUR (HOUR) | /jsmea_mac/ExhaustGasBoiler/BoilerWaterCirculatingPumpMainEngine///RunHour/
M/E EGE BYPASS SIDE DAMPER (-) | /jsmea_mac/ExhaustGasBoiler/BypassSideDamperMainEngine///Position/
NO.[n] G/E EGE EXH GAS OUT T (Deg. C) | /jsmea_mac/ExhaustGasBoiler/ExhaustGasEconomizerDieselGeneratorSet/ExhaustGas/Outlet/Temp/
NO.[n] G/E EGE EXH GAS IN T (Deg. C) | /jsmea_mac/ExhaustGasBoiler/ExhaustGasEconomizerDieselGeneratorSet/ExhaustGas/Inlet/Temp/
NO.[n] G/E EGE EXH GAS IN/OUT DIFFERENTIAL P (MPa) | /jsmea_mac/ExhaustGasBoiler/ExhaustGasEconomizerDieselGeneratorSet/ExhaustGas//DiffPress/
M/E EGE EXH GAS OUT T (Deg. C) | /jsmea_mac/ExhaustGasBoiler/ExhaustGasEconomizerDieselGeneratorSet/ExhaustGas/Outlet/Temp/
M/E EGE EXH GAS IN T (Deg. C) | /jsmea_mac/ExhaustGasBoiler/ExhaustGasEconomizerDieselGeneratorSet/ExhaustGas/Inlet/Temp/
M/E EGE EXH GAS IN/OUT DIFFERENTIAL P (MPa) | /jsmea_mac/ExhaustGasBoiler/ExhaustGasEconomizerDieselGeneratorSet/ExhaustGas//DiffPress/
M/E EGE OUTLET HEADER STEAM P (MPa) | /jsmea_mac/ExhaustGasBoiler/ExhaustGasEconomizerDieselGeneratorSet/HeaderSteam/Outlet/Press/
M/E EGE SIDE DAMPER (-) | /jsmea_mac/ExhaustGasBoiler/SideDamperMainEngine///Position/
M/E EGE SOOT BLOWER OPE. AIR P (MPa) | /jsmea_mac/ExhaustGasBoiler/SootBlowerMainEngine/Air/Inlet/Press/
FIRE MAIN LINE P (MPa) | /jsmea_mac/FireFightingSystem/FireMainLine/CoolingSeaWater/Line/Press/
DISTILLED WATER FLOW COUNT (L) | /jsmea_mac/FreshWaterSystem/DistilledWaterLine/DistilledWater//VolumeFlowCount/
DISTILLED WATER SALINITY (ppm) | /jsmea_mac/FreshWaterSystem/DistilledWaterLine/DistilledWater//Salinity/
FRESH WATER GENERATOR RUN HOUR (HOUR) | /jsmea_mac/FreshWaterSystem/FreshWaterGenerator///RunHour/
NO.[n] FRESH WATER PUMP RUN HOUR (HOUR) | /jsmea_mac/FreshWaterSystem/FreshWaterPump///RunHour/
NO.[n] HOT WATER CIRC. PUMP RUN HOUR (HOUR) | /jsmea_mac/FreshWaterSystem/HotWaterCirculatingPump///RunHour/
BUNKER DO FLOW COUNT (L) | /jsmea_mac/FuelOilSystem/DieselOilBunkerLine/DieselOil/Inlet/VolumeFlowCount/
DO PURIFIER RUN HOUR (HOUR) | /jsmea_mac/FuelOilSystem/DieselOilPurifier///RunHour/
DO PURIFIER DO IN T (Deg. C) | /jsmea_mac/FuelOilSystem/DieselOilPurifier/DieselOil/Inlet/Temp/
NO.[n] G/E DO SERVICE PUMP RUN HOUR (HOUR) | /jsmea_mac/FuelOilSystem/DieselOilServicePumpDieselGeneratorSet///RunHour/
NO.1 DO SERVICE TANK L (M) | /jsmea_mac/FuelOilSystem/DieselOilServiceTank/DieselOil//Level/
DO TRANSFER PUMP RUN HOUR (HOUR) | /jsmea_mac/FuelOilSystem/DieselOilTransferPump///RunHour/
BUNKER FO FLOW COUNT (L) | /jsmea_mac/FuelOilSystem/FuelOilBunkerLine/FuelOil/Inlet/VolumeFlowCount/
NO.[n] G/E FO CIRC PUMP RUN HOUR (HOUR) | /jsmea_mac/FuelOilSystem/FuelOilCirculatingPumpDieselGeneratorSet///RunHour/
NO.[n] M/E FO CIRC PUMP RUN HOUR (HOUR) | /jsmea_mac/FuelOilSystem/FuelOilCirculatingPumpMainEngine///RunHour/
M/E FO HEATER OUT T (Deg. C) | /jsmea_mac/FuelOilSystem/FuelOilHeaterMainEngine/FuelOil/Outlet/Temp/
M/E G/E COMMON FO FLOW (L) | /jsmea_mac/FuelOilSystem/FuelOilLine/FuelOil//VolumeFlowCount/
M/E G/E COMMON FO FLOW METER T (Deg. C) | /jsmea_mac/FuelOilSystem/FuelOilLine/FuelOil//Temp/
M/E G/E COMMON FO FINE FILTER (2ND) DP (Mpa) | /jsmea_mac/FuelOilSystem/FuelOilSecondaryFilterCommon/FuelOil//DiffPress/
M/E G/E COMMON FO BACK WASH (L) | /jsmea_mac/FuelOilSystem/FuelOilSecondaryFilterCommon/FuelOil//VolumeFlowCount/
[HFO purifier No.-n] FO PURIF RUN HOUR (HOUR) | /jsmea_mac/FuelOilSystem/FuelOilPurifier///RunHour/
[HFO purifier No.-n] FO PURIFIER FO IN T (Deg. C) | /jsmea_mac/FuelOilSystem/FuelOilPurifier/FuelOil/Inlet/Temp/
NO.[n] FO PURI SUP PUMP RUN HOUR (HOUR) | /jsmea_mac/FuelOilSystem/FuelOilPurifierSupplyPump///RunHour/
G/E FO FINE FILTER (2ND) DP (Mpa) | /jsmea_mac/FuelOilSystem/FuelOilSecondaryFilterDieselGeneratorSet/FuelOil//DiffPress/
G/E FO BACK WASH (L) | /jsmea_mac/FuelOilSystem/FuelOilSecondaryFilterDieselGeneratorSet/FuelOil//VolumeFlowCount/
M/E FO FINE FILTER (2ND) DP (Mpa) | /jsmea_mac/FuelOilSystem/FuelOilSecondaryFilterMainEngine/FuelOil//DiffPress/
M/E FO BACK WASH (L) | /jsmea_mac/FuelOilSystem/FuelOilSecondaryFilterMainEngine/FuelOil//VolumeFlowCount/
FO SERVICE TANK L (M) | /jsmea_mac/FuelOilSystem/FuelOilServiceTank/FuelOil//Level/
FO SERVICE TANK T (Deg. C) | /jsmea_mac/FuelOilSystem/FuelOilServiceTank/FuelOil//Temp/
HFO SETTLING TANK L (M) | /jsmea_mac/FuelOilSystem/FuelOilSettlingTank/HeavyFuelOil//Level/
HFO SETTLING TANK T (Deg. C) | /jsmea_mac/FuelOilSystem/FuelOilSettlingTank/HeavyFuelOil//Temp/
FO SHIFTER HEATER OUT T (Deg. C) | /jsmea_mac/FuelOilSystem/FuelOilShifterHeater/FuelOil/Outlet/Temp/
NO.[n] FO SHIFTER PUMP RUN HOUR (HOUR) | /jsmea_mac/FuelOilSystem/FuelOilShifterPump///RunHour/
NO.[n] G/E FO SUP PUMP RUN HOUR (HOUR) | /jsmea_mac/FuelOilSystem/FuelOilSupplyPumpDieselGeneratorSet///RunHour/
NO.[n] M/E FO SUP PUMP RUN HOUR (HOUR) | /jsmea_mac/FuelOilSystem/FuelOilSupplyPumpMainEngine///RunHour/
FO TRANSFER PUMP RUN HOUR (HOUR) | /jsmea_mac/FuelOilSystem/FuelOilTransferPump///RunHour/
LOW SULPHUR FO SERV TK L (M) | /jsmea_mac/FuelOilSystem/LowSulphurFuelOilServiceTank/LowSulphurHeavyFuelOil//Level/
LOW SULPHUR FO SERV TK T (Deg. C) | /jsmea_mac/FuelOilSystem/LowSulphurFuelOilServiceTank/LowSulphurHeavyFuelOil//Temp/
LOW SULPHUR FO SETT TK L (M) | /jsmea_mac/FuelOilSystem/LowSulphurFuelOilSettlingTank/LowSulphurHeavyFuelOil//Level/
LOW SULPHUR FO SETT TK T (Deg. C) | /jsmea_mac/FuelOilSystem/LowSulphurFuelOilSettlingTank/LowSulphurHeavyFuelOil//Temp/
INCINERATOR RUN HOUR (HOUR) | /jsmea_mac/Incinerator/Burner///RunHour/
NO.[n] WO TANK L (M) | /jsmea_mac/Incinerator/WasteOilTank/WasteOil//Level/
NO.[n] WO TANK T (Deg. C) | /jsmea_mac/Incinerator/WasteOilTank/WasteOil//Temp/
G/E LO OVERFLOW TANK L (M) | /jsmea_mac/LubOilSystem/LubOilOverFlowTankDieselGeneratorSet/LubOil//Level/
NO.[n] G/E LO PRIMING PUMP RUN HOUR (HOUR) | /jsmea_mac/LubOilSystem/LubOilPrimingPumpDieselGeneratorSet///RunHour/
T/G LO PRIMING PUMP RUN HOUR (HOUR) | /jsmea_mac/LubOilSystem/LubOilPrimingPumpTurbineGeneratorSet///RunHour/
NO.[n] MAIN LO PUMP RUN HOUR (HOUR) | /jsmea_mac/LubOilSystem/LubOilPumpMainEngine///RunHour/
G/E LO PURIF RUN HOUR (HOUR) | /jsmea_mac/LubOilSystem/LubOilPurifierDieselGeneratorSet///RunHour/
G/E LO PURIFIER IN T (Deg. C) | /jsmea_mac/LubOilSystem/LubOilPurifierDieselGeneratorSet/LubOil/Inlet/Temp/
[LO purifier No.-n] M/E LO PURIF RUN HOUR (HOUR) | /jsmea_mac/LubOilSystem/LubOilPurifierMainEngine///RunHour/
[LO purifier No.-n] M/E LO PURIFIER LO IN T (Deg. C) | /jsmea_mac/LubOilSystem/LubOilPurifierMainEngine/LubOil/Inlet/Temp/
NO.[n] GE LO PUR SUP PUMP RUN HOUR (HOUR) | /jsmea_mac/LubOilSystem/LubOilPurifierFeedPumpDieselGeneratorSet///RunHour/
NO.[n] M/E LO PURIF. SUP PUMP RUN HOUR (HOUR) | /jsmea_mac/LubOilSystem/LubOilPurifierFeedPumpMainEngine///RunHour/
LO TRANSFER PUMP RUN HOUR (HOUR) | /jsmea_mac/LubOilSystem/LubOilTransferPump///RunHour/
NO.[n] STERN TUBE FWD SEAL LO PUMP RUN HOUR (HOUR) | /jsmea_mac/LubOilSystem/SternTubeForwardSealLubOilPump///RunHour/
NO.[n] S/T LO PUMP RUN HOUR (HOUR) | /jsmea_mac/LubOilSystem/SternTubeLubOilPump///RunHour/
NO.[n] M/E T/C LO PUMP RUN HOUR (HOUR) | /jsmea_mac/LubOilSystem/TurboChargerLubOilPumpMainEngine///RunHour/
M/E AIR CLR CFW IN P (MPa) | /jsmea_mac/MainEngine/AirCooler/CoolingFreshWater/Inlet/Press/
M/E AIR CLR [A/C No.-n] CFW OUT T (Deg. C) | /jsmea_mac/MainEngine/AirCooler/CoolingFreshWater/Outlet/Temp/
M/E AIR CLR CFW IN T (Deg. C) | /jsmea_mac/MainEngine/AirCooler/CoolingFreshWater/Inlet/Temp/
M/E AIR CLR SW IN P (MPa) | /jsmea_mac/MainEngine/AirCooler/CoolingSeaWater/Inlet/Press/
M/E AIR CLR SW IN T (Deg. C) | /jsmea_mac/MainEngine/AirCooler/CoolingSeaWater/Inlet/Temp/
M/E AIR CLR SW [A/C No.-n] OUT T (Deg. C) | /jsmea_mac/MainEngine/AirCooler/CoolingSeaWater/Outlet/Temp/
M/E AIR CLR [A/C No.-n] AIR OUT T (Deg. C) | /jsmea_mac/MainEngine/AirCooler/ScavAir/Outlet/Temp/
M/E AIR CLR [A/C No.-n] AIR IN T (Deg. C) | /jsmea_mac/MainEngine/AirCooler/ScavAir/Inlet/Temp/
[Aux. blower No.-n] M/E AUX BLOWER HOUR (HOUR) | /jsmea_mac/MainEngine/AuxBlower///RunHour/
M/E CONTROL AIR P (MPa) | /jsmea_mac/MainEngine/ControlAirLine/Air//Press/
M/E CRANKCASE OIL MIST H (-) | /jsmea_mac/MainEngine/Crankcase/OilMist//OilContent/
M/E CROSSHEAD LO IN P (MPa) | /jsmea_mac/MainEngine/CrossheadBearing/LubOil/Inlet/Press/
M/E [Cylinder No.-n] CYL EXH GAS OUT T (Deg. C) | /jsmea_mac/MainEngine/Cylinder/ExhaustGas/Outlet/Temp/
M/E CYL CFW IN P (MPa) | /jsmea_mac/MainEngine/Cylinder/CoolingFreshWater/Inlet/Press/
M/E [Cylinder No.-n] CYL CFW OUT T (Deg. C) | /jsmea_mac/MainEngine/Cylinder/CoolingFreshWater/Outlet/Temp/
M/E CYL CFW IN T (Deg. C) | /jsmea_mac/MainEngine/Cylinder/CoolingFreshWater/Inlet/Temp/
M/E [Cylinder No.-n] COMBUTION P (MPa) | /jsmea_mac/MainEngine/Cylinder/MaxCombustion//Press/
M/E [Cylinder No.-n] COMBUTION P ANGLE (Deg.C) | /jsmea_mac/MainEngine/Cylinder/MaxCombustion//Angle/
M/E [Cylinder No.-n] COMPRESSION P (MPa) | /jsmea_mac/MainEngine/Cylinder/Compression//Press/
M/E [Cylinder No.-n] MEAN INDICATED PRESSURE (MPa) | /jsmea_mac/MainEngine/Cylinder/MeanIndication//Press/
M/E POWER PRODUCTION (INDICATED OUTPUT) (kW) | /jsmea_mac/MainEngine/Cylinder/MeanIndication//Power/
M/E [Cylinder No.-n] CYLINDER DRAIN OIL Magnetism IRON (mg/kg) | /jsmea_mac/MainEngine/Cylinder/DrainOil//FeMagnetism/
M/E [Cylinder No.-n] CYLINDER DRAIN OIL ALL IRON (mg/kg) | /jsmea_mac/MainEngine/Cylinder/DrainOil//FeAll/
M/E [Cylinder No.-n] CYLINDER DRAIN OIL BN (mgKOH/g) | /jsmea_mac/MainEngine/Cylinder/DrainOil//TBN/
M/E CYL CFW COMMON OUT T (Deg. C) | /jsmea_mac/MainEngine/Cylinder/CoolingFreshWater/Outlet/Temp/
M/E [Cylinder No.-n] CYLINDER LINER TEMP F (Deg. C) | /jsmea_mac/MainEngine/CylinderLiner//Fore/Temp/
M/E [Cylinder No.-n] CYLINDER LINER TEMP S (Deg. C) | /jsmea_mac/MainEngine/CylinderLiner//Starboard/Temp/
M/E [Cylinder No.-n] CYLINDER LINER TEMP A (Deg. C) | /jsmea_mac/MainEngine/CylinderLiner//Aft/Temp/
M/E [Cylinder No.-n] CYLINDER LINER TEMP P (Deg. C) | /jsmea_mac/MainEngine/CylinderLiner//Port/Temp/
M/E CYL OIL MAIN LINE T (Deg. C) | /jsmea_mac/MainEngine/CylinderOilLine/CylinderOil/Inlet/Temp/
M/E CYL OIL MAIN LINE P (MPa) | /jsmea_mac/MainEngine/CylinderOilLine/CylinderOil/Inlet/Press/
M/E CYL OIL FLOW COUNT (L) | /jsmea_mac/MainEngine/CylinderOilLine/CylinderOil//VolumeFlowCount/
SHAFT HP (kW) | /jsmea_mac/MainEngine/DrivingShaft/Output//Power/
M/E [Cylinder No.-n] EXHAUST VLAVE OPEN POTISION (mA) | /jsmea_mac/MainEngine/ExhaustValve//Open/Position/
M/E [Cylinder No.-n] EXHAUST VLAVE CLOSED POTISION (mA) | /jsmea_mac/MainEngine/ExhaustValve//Close/Position/
M/E [Cylinder No.-n] EXHAUST VLAVE OPENING DEADTIME (msec) | /jsmea_mac/MainEngine/ExhaustValve//Open/DeadTime/
M/E [Cylinder No.-n] EXHAUST VLAVE CLOSING DEADTIME (msec) | /jsmea_mac/MainEngine/ExhaustValve//Close/DeadTime/
M/E EXHAUST VALVE OPENING ANGLE (Deg.) | /jsmea_mac/MainEngine/ExhaustValve//Open/Angle/
M/E EXHAUST VALVE CLOSING ANGLE (Deg.) | /jsmea_mac/MainEngine/ExhaustValve//Close/Angle/
M/E EXH VALVE ACTUATOR OIL IN P (MPa) | /jsmea_mac/MainEngine/ExhaustValveActuator/LubOil/Inlet/Press/
M/E EXH VALVE SPRING AIR P (MPa) | /jsmea_mac/MainEngine/ExhaustValveSpringAir/Air/Inlet/Press/
M/E FUEL COMMAND (%) | /jsmea_mac/MainEngine/FuelCommand///FuelCommand/
M/E FQS (Deg.) | /jsmea_mac/MainEngine/FuelOilInjectionSystem//Start/Angle/
M/E INJ BEGIN (Deg.) | /jsmea_mac/MainEngine/FuelOilInjectionSystem//Start/Angle/
M/E [Cylinder No.-n] INJ TIME (msec) | /jsmea_mac/MainEngine/FuelOilInjectionSystem///Period/
M/E NUMBER OF ACTIVE INJ NOZZLES (pcs) | /jsmea_mac/MainEngine/FuelOilInjector///ActivateNumber/
M/E FO LEAK FLOW (L) | /jsmea_mac/MainEngine/FuelOilLeakLine/FuelOil//VolumeFlowCount/
M/E FO VISCOSITY (cSt) | /jsmea_mac/MainEngine/FuelOilLine/FuelOil/Inlet/KinematicViscosity/
M/E F.O INLET FLOW (L) | /jsmea_mac/MainEngine/FuelOilLine/FuelOil/Inlet/VolumeFlowCount/
M/E F.O OUTLET FLOW (L) | /jsmea_mac/MainEngine/FuelOilLine/FuelOil/Outlet/VolumeFlowCount/
M/E FO IN P (MPa) | /jsmea_mac/MainEngine/FuelOilLine/FuelOil/Inlet/Press/
M/E FO IN T (Deg. C) | /jsmea_mac/MainEngine/FuelOilLine/FuelOil/Inlet/Temp/
M/E FO FLOW METER T (Deg. C) | /jsmea_mac/MainEngine/FuelOilLine/FuelOil//Temp/
M/E FUEL PUMP RACK (Pos.) | /jsmea_mac/MainEngine/FuelOilPump///Position/
M/E FUEL PUMP [Position-n] OUT T (Deg. C) | /jsmea_mac/MainEngine/FuelOilPump/FuelOil/Outlet/Temp/
M/E FUEL PUMP ACTUATOR OUTPUT (%) | /jsmea_mac/MainEngine/FuelOilPumpActuator///Position/
M/E FUEL RAIL PRESS SET POINT (MPa) | /jsmea_mac/MainEngine/FuelRail/FuelOil//Press/
M/E FUEL RAIL PRESS NO.[n] SENSOR (MPa) | /jsmea_mac/MainEngine/FuelRail/FuelOil//Press/
M/E MAIN LO IN P (MPa) | /jsmea_mac/MainEngine/LubOilLine/LubOil/Inlet/Press/
M/E MAIN LO IN T (Deg. C) | /jsmea_mac/MainEngine/LubOilLine/LubOil/Inlet/Temp/
M/E LO SUMP TANK L (m) | /jsmea_mac/MainEngine/LubOilSumpTank/LubOil//Level/
M/E REVOLUTION SPEED (min-1) | /jsmea_mac/MainEngine/Engine/Revolution//Speed/
M/E REV COUNTER (-) | /jsmea_mac/MainEngine/Engine/Revolution//Count/
M/E Load (%) | /jsmea_mac/MainEngine/Engine/Output//Load/
M/E RUN HOUR (HOUR) | /jsmea_mac/MainEngine/Engine///RunHour/
M/E [Cylinder No.-n] CYL PCO OUT T (Deg. C) | /jsmea_mac/MainEngine/PistonCooling/LubOil/Outlet/Temp/
M/E SCAV AIR [n] T (Deg. C) | /jsmea_mac/MainEngine/ScavAirSpace/ScavAir//Temp/
M/E SCAV AIR COMMON T (Deg. C) | /jsmea_mac/MainEngine/ScavAirSpace/ScavAir//Temp/
M/E SCAV AIR COMMON P (MPa) | /jsmea_mac/MainEngine/ScavAirSpace/ScavAir//Press/
M/E SERVO OIL PUMP INLET P (MPa) | /jsmea_mac/MainEngine/ServoOilPump/LubOil/Inlet/Press/
M/E Servo Oil Pump [n] PWM CURRENT (mA) | /jsmea_mac/MainEngine/ServoOilPump/Signal//Current/
SERVO OIL PRESS SET POINT (MPa) | /jsmea_mac/MainEngine/ServoOilRail///Press/
SERVO OIL PRESS SENSOR [n] (MPa) | /jsmea_mac/MainEngine/ServoOilRail///Press/
M/E STARTING AIR P (MPa) | /jsmea_mac/MainEngine/StartAirLine/Air/Inlet/Press/
M/E THRUST PAD FWD T (Deg. C) | /jsmea_mac/MainEngine/ThrustBearing/LubOil/Forward/Temp/
M/E THRUST BRG LO OUT T (Deg. C) | /jsmea_mac/MainEngine/ThrustBearing/LubOil/Outlet/Temp/
M/E [T/C No.-n] T/C EXH GAS IN T (Deg. C) | /jsmea_mac/MainEngine/TurboCharger/ExhaustGas/Outlet/Temp/
M/E [T/C No.-n] T/C EXH GAS OUT T (Deg. C) | /jsmea_mac/MainEngine/TurboCharger/ExhaustGas/Inlet/Temp/
M/E [T/C No.-n] T/C REVOLUTION SPEED (min-1) | /jsmea_mac/MainEngine/TurboCharger/Revolution//Speed/
M/E [T/C No.-n] T/C LO IN P (MPa) | /jsmea_mac/MainEngine/TurboCharger/LubOil/Inlet/Press/
M/E [T/C No.-n] T/C LO OUT T (Deg. C) | /jsmea_mac/MainEngine/TurboCharger/LubOil/Outlet/Temp/
MSB ROOM T (Deg. C) | /jsmea_mac/MainSwitchBoardRoomAmbience/RoomSpace/Air//Temp/
6.6KV HVMSB BUS VOLTAGE (V) | /jsmea_mac/PowerElectricSystem/HighVoltageMainSwtichboard/AC6600VBus//Voltage/
6.6KV HVMSB BUS FREQUENCY (HZ) | /jsmea_mac/PowerElectricSystem/HighVoltageMainSwtichboard/AC6600VBus//Frequency/
440V LVMSB BUS VOLTAGE (V) | /jsmea_mac/PowerElectricSystem/LowVoltageMainSwitchboard/AC440VBus//Voltage/
440V LVMSB BUS FREQUENCY (HZ) | /jsmea_mac/PowerElectricSystem/LowVoltageMainSwitchboard/AC440VBus//Frequency/
440V LVSB NO.[n] BUS VOLTAGE (V) | /jsmea_mac/PowerElectricSystem/LowVoltageSwitchboard/AC440VBus//Voltage/
440V LVSB NO.[n] BUS CURRENT (A) | /jsmea_mac/PowerElectricSystem/LowVoltageSwitchboard/AC440VBus//Current/
NO.[n] MAIN TRANS 2ND (R) T (Deg. C) | /jsmea_mac/PowerElectricSystem/MainTrans/SecondaryCoil/PhaseR/Temp/
NO.[n] MAIN TRANS 2ND (S) T (Deg. C) | /jsmea_mac/PowerElectricSystem/MainTrans/SecondaryCoil/PhaseS/Temp/
NO.[n] MAIN TRANS 2ND (T) T (Deg. C) | /jsmea_mac/PowerElectricSystem/MainTrans/SecondaryCoil/PhaseT/Temp/
TOTAL ELECTRIC POWER (kW) | /jsmea_mac/PowerElectricSystem/TotalElectric/Electric//Power/
INTERM SHAFT BRG TEMP (P) (Deg. C) | /jsmea_mac/PropulsionDriveSystem/IntermediateShaftBearing//Port/Temp/
INTERM SHAFT BRG TEMP (S) (Deg. C) | /jsmea_mac/PropulsionDriveSystem/IntermediateShaftBearing//Starboard/Temp/
INTERM SHAFT BRG TEMP (UPPER) (Deg. C) | /jsmea_mac/PropulsionDriveSystem/IntermediateShaftBearing//Upper/Temp/
INTERM SHAFT BRG TEMP (LOWER) (Deg. C) | /jsmea_mac/PropulsionDriveSystem/IntermediateShaftBearing//Lower/Temp/
INTERM SHAFT BRG TEMP (Deg. C) | /jsmea_mac/PropulsionDriveSystem/IntermediateShaftBearing///Temp/
NO.[n]Propulsion pitches (Deg) | /jsmea_mac/PropulsionDriveSystem/Propeller/Pitch//Angle/
NO.[n]Controllable Pitch Propeller Working P (Mpa) | /jsmea_mac/PropulsionDriveSystem/Propeller/LubOil/Lower/Press/
NO.[n]Controllable Pitch Propeller LO T (Deg. C) | /jsmea_mac/PropulsionDriveSystem/Propeller/LubOil//Temp/
NO.[n]Propeller Speed (min-1) | /jsmea_mac/PropulsionDriveSystem/Propeller/Revolution//Speed/
STERN TUBE LO INLET T (Deg. C) | /jsmea_mac/PropulsionDriveSystem/SternTube/LubOil/Inlet/Temp/
STERN TUBE LO OUTLET T (Deg. C) | /jsmea_mac/PropulsionDriveSystem/SternTube/LubOil/Outlet/Temp/
STERN TUBE SEAL AIR P (MPa) | /jsmea_mac/PropulsionDriveSystem/SternTubeAirSeal/Air//Press/
STERN TUBE BEARING (P) T (Deg. C) | /jsmea_mac/PropulsionDriveSystem/SternTubeBearing//Port/Temp/
STERN TUBE BEARING (S) T (Deg. C) | /jsmea_mac/PropulsionDriveSystem/SternTubeBearing//Starboard/Temp/
STERN TUBE BEARING (FWD) T (Deg. C) | /jsmea_mac/PropulsionDriveSystem/SternTubeBearing//Forward/Temp/
STERN TUBE BEARING (AFT) T (Deg. C) | /jsmea_mac/PropulsionDriveSystem/SternTubeBearing//Aft/Temp/
STERN TUBE BEARING (UPPER) T (Deg. C) | /jsmea_mac/PropulsionDriveSystem/SternTubeBearing//Upper/Temp/
STERN TUBE BEARING (LOWER) T (Deg. C) | /jsmea_mac/PropulsionDriveSystem/SternTubeBearing//Lower/Temp/
STERN TUBE LO TANK P (MPa) | /jsmea_mac/PropulsionDriveSystem/SternTubeLubOilTank/LubOil//Press/
NO.[n] PROVISION REF COMP RUN HOUR (HOUR) | /jsmea_mac/ProvisionRefrigerator/Compressor///RunHour/
FIRE & BILGE PUMP RUN HOUR (HOUR) | /jsmea_mac/SeaWaterSystem/FireBilgePump///RunHour/
FIRE & G.S. PUMP RUN HOUR (HOUR) | /jsmea_mac/SeaWaterSystem/FireGeneralServiceWaterPump///RunHour/
S/G ELECTRIC POWER (kW) | /jsmea_mac/ShaftGeneratorMotorSystem/Generator/Electric//Power/
S/G ELECTRIC CURRENT (A) | /jsmea_mac/ShaftGeneratorMotorSystem/Generator/Electric//Current/
S/G ELECTRIC FREQUENCY (Hz) | /jsmea_mac/ShaftGeneratorMotorSystem/Generator/Electric//Frequency/
S/G ELECTRIC VOLTAGE (V) | /jsmea_mac/ShaftGeneratorMotorSystem/Generator/Electric//Voltage/
NO.[n] STEER GEAR MOTOR RUN HOUR (HOUR) | /jsmea_mac/SteeringGear/SteeringGearMotor///RunHour/
NO.[n] Thruster azimuth angle (deg) | /jsmea_mac/Thruster/AzimuthThruster/Azimuth//Angle/
NO.[n] Thruster revolution (min-1) | /jsmea_mac/Thruster/AzimuthThrusterPropeller/Revolution//Speed/
NO.[n] BOW THRUSTER RUN HOUR (HOUR) | /jsmea_mac/Thruster/BowThrusterMotor///RunHour/
NO.[n] BOW THRUSTER CURRENT (A) | /jsmea_mac/Thruster/BowThrusterMotor/Electric//Current/
NO.[n] BOW THRUSTER MOTOR (R) T (Deg. C) | /jsmea_mac/Thruster/BowThrusterMotor/StatorCoil/PhaseR/Temp/
NO.[n] BOW THRUSTER MOTOR (S) T (Deg. C) | /jsmea_mac/Thruster/BowThrusterMotor/StatorCoil/PhaseS/Temp/
NO.[n] BOW THRUSTER MOTOR (T) T (Deg. C) | /jsmea_mac/Thruster/BowThrusterMotor/StatorCoil/PhaseT/Temp/
NO.[n] BOW THRUSTER PROPELLER PITCH (Deg.) | /jsmea_mac/Thruster/BowThrusterPropeller/Pitch//Angle/
NO.[n] BOW THRUSTER PROPELLER SPEED (min-1) | /jsmea_mac/Thruster/BowThrusterPropeller/Revolution//Speed/
NO.[n] STERN THRUSTER RUN HOUR (HOUR) | /jsmea_mac/Thruster/SternThrusterMotor///RunHour/
NO.[n] STERN THRUSTER CURRENT (A) | /jsmea_mac/Thruster/SternThrusterMotor/Electric//Current/
NO.[n] STERN THRUSTER MOTOR (R) T (Deg. C) | /jsmea_mac/Thruster/SternThrusterMotor/StatorCoil/PhaseR/Temp/
NO.[n] STERN THRUSTER MOTOR (S) T (Deg. C) | /jsmea_mac/Thruster/SternThrusterMotor/StatorCoil/PhaseS/Temp/
NO.[n] STERN THRUSTER MOTOR (T) T (Deg. C) | /jsmea_mac/Thruster/SternThrusterMotor/StatorCoil/PhaseT/Temp/
NO.[n] STERN THRUSTER PROPELLER PITCH (Deg.) | /jsmea_mac/Thruster/SternThrusterPropeller/Pitch//Angle/
NO.[n] STERN THRUSTER PROPELLER SPEED (min-1) | /jsmea_mac/Thruster/SternThrusterPropeller/Revolution//Speed/
T/G CONDENSER VACUUM P (MPa) | /jsmea_mac/TurbineGeneratorSet/Condenser/ExhaustSteam//Press/
T/G CONDENSER SALINITY (ppm) | /jsmea_mac/TurbineGeneratorSet/Condenser/DrainWater//Salinity/
T/G TURB GOV END BEARING T (Deg. C) | /jsmea_mac/TurbineGeneratorSet/GovernorEndBearing///Temp/
T/G GRAND SEAL STEAM P (MPa) | /jsmea_mac/TurbineGeneratorSet/GlandSeal/Steam/Inlet/Temp/
T/G R/G PINION BEARING (GEN) T (Deg. C) | /jsmea_mac/TurbineGeneratorSet/PinionGeneratorSideBearing///Temp/
T/G R/G PINION BEARING (TURB) T (Deg. C) | /jsmea_mac/TurbineGeneratorSet/PinionTurbineSideBearing///Temp/
T/G STATOR (R) T (Deg. C) | /jsmea_mac/TurbineGeneratorSet/Generator/StatorCoil/PhaseR/Temp/
T/G STATOR (S) T (Deg. C) | /jsmea_mac/TurbineGeneratorSet/Generator/StatorCoil/PhaseS/Temp/
T/G STATOR (T) T (Deg. C) | /jsmea_mac/TurbineGeneratorSet/Generator/StatorCoil/PhaseT/Temp/
T/G MAIN STEAM IN P (MPa) | /jsmea_mac/TurbineGeneratorSet/SteamLine/Steam/Inlet/Press/
T/G MAIN STEAM IN T (Deg. C) | /jsmea_mac/TurbineGeneratorSet/SteamLine/Steam/Inlet/Temp/
T/G TURB THRUST BEARING T (Deg. C) | /jsmea_mac/TurbineGeneratorSet/ThrustBearing///Temp/
T/G TURB LO IN P (MPa) | /jsmea_mac/TurbineGeneratorSet/Turbine/LubOil/Inlet/Press/
T/G TURB LO IN T (Deg. C) | /jsmea_mac/TurbineGeneratorSet/Turbine/LubOil/Inlet/Temp/
T/G RUN HOUR (HOUR) | /jsmea_mac/TurbineGeneratorSet/Turbine///RunHour/
T/G TURBINE VIBRATION (-) | /jsmea_mac/TurbineGeneratorSet/Turbine/Vibration//Amplitude/
T/G WHEEL BEARING (GEN) T (Deg. C) | /jsmea_mac/TurbineGeneratorSet/WheelGeneratorSideBearing///Temp/
T/G WHEEL BEARING (TURB) T (Deg. C) | /jsmea_mac/TurbineGeneratorSet/WheelTurbineSideBearing///Temp/
T/G ELECT POWER (kW) | /jsmea_mac/TurbineGeneratorSet/Generator/Electric//Power/
T/G CURRENT (A) | /jsmea_mac/TurbineGeneratorSet/Generator/Electric//Current/
T/G FREQUENCY (HZ) | /jsmea_mac/TurbineGeneratorSet/Generator/Electric//Frequency/
T/G VOLTAGE (V) | /jsmea_mac/TurbineGeneratorSet/Generator/Electric//Voltage/
[E/R exhaust fan No.-n] E/R EXH FAN RUN HOUR (HOUR) | /jsmea_mac/VentilationFan/EngineRoomExhaustFan///RunHour/
[E/R supply fan No.-n] E/R SUPPLY FAN RUN HOUR (HOUR) | /jsmea_mac/VentilationFan/EngineRoomSupplyFan///RunHour/
PURIFIER ROOM EXH FAN RUN HOUR (HOUR) | /jsmea_mac/VentilationFan/PurifierRoomExhaustFan///RunHour/
SHAFT SPACE SUPPLY FAN RUN HOUR (HOUR) | /jsmea_mac/VentilationFan/ShaftSpaceSupplyFan///RunHour/
[Under passage fan No.-n] UNDERPASSAGE FAN RUN HOUR (HOUR) | /jsmea_mac/VentilationFan/UnderPassageFan///RunHour/
[No.-n] WASTE OIL TANK EXHAUST FAN RUN HOUR (HOUR) | /jsmea_mac/VentilationFan/WasteOilTankExhaustFan///RunHour/

## Navigation System
Channel Name (Unit) | LocalID
UTC (system use) | /jsmea_nav/PositioningSystem/CCRS///UTC/
Latitude (system use) (deg) | /jsmea_nav/PositioningSystem/CCRS//CCRP/LAT/
Longitude (system use) (deg) | /jsmea_nav/PositioningSystem/CCRS//CCRP/LON/
Course over the ground (system use) (deg) | /jsmea_nav/PositioningSystem/CCRS///COG/
Speed over the ground (system use) (knots) | /jsmea_nav/PositioningSystem/CCRS///SOG/
Speed over the ground (Longitudinal) (system use) (knots) | /jsmea_nav/PositioningSystem/CCRS/Longitudinal//SOG/
speed over the ground (Transverse) (system use) (knots) | /jsmea_nav/PositioningSystem/CCRS/Transverse//SOG/
Total distance (system use) (NM) | /jsmea_nav/PositioningSystem/CCRS/Total//Distance/
Section distance (system use) (NM) | /jsmea_nav/PositioningSystem/CCRS/Section//Distance/
UTC | /jsmea_nav/PositioningSystem/GNSS///UTC/
Latitude (deg) | /jsmea_nav/PositioningSystem/GNSS///LAT/
Longitude (deg) | /jsmea_nav/PositioningSystem/GNSS///LON/
Course over the ground (deg) | /jsmea_nav/PositioningSystem/GNSS///COG/
Speed over the ground (knots) | /jsmea_nav/PositioningSystem/GNSS///SOG/
Speed over the ground (Longitudinal) (knots) | /jsmea_nav/PositioningSystem/GNSS/Longitudinal//SOG/
speed over the ground (Transverse) (knots) | /jsmea_nav/PositioningSystem/GNSS/Transverse//SOG/
Total distance traveled (NM) | /jsmea_nav/PositioningSystem/GNSS/Total//Distance/
Section distance traveled (NM) | /jsmea_nav/PositioningSystem/GNSS/Section//Distance/
Ship's local time | /jsmea_nav/ShipInformation/MasterClock///LocalTime/
Speed through the water (knots) | /jsmea_nav/SpeedandDistanceMeasurementSystem/DopplerLOG///STW/
Speed through the water(Longitudinal) (knots) | /jsmea_nav/SpeedandDistanceMeasurementSystem/DopplerLOG/Longitudinal//STW/
Speed through the water(Transverse) (knots) | /jsmea_nav/SpeedandDistanceMeasurementSystem/DopplerLOG/Transverse//STW/
Speed through the water (Transverse，Stern) (knots) | /jsmea_nav/SpeedandDistanceMeasurementSystem/DopplerLOG/Transverse/Stern/STW/
Speed over the ground (knots) | /jsmea_nav/SpeedandDistanceMeasurementSystem/DopplerLOG///SOG/
Speed over the ground (Longitudinal) (knots) | /jsmea_nav/SpeedandDistanceMeasurementSystem/DopplerLOG/Longitudinal//SOG/
Speed over the ground (Transverse) (knots) | /jsmea_nav/SpeedandDistanceMeasurementSystem/DopplerLOG/Transverse//SOG/
Speed over the ground (Transverse，Stern) (knots) | /jsmea_nav/SpeedandDistanceMeasurementSystem/DopplerLOG/Transverse/Stern/SOG/
Total ground distance traveled (NM) | /jsmea_nav/SpeedandDistanceMeasurementSystem/SatelliteLOG/Total//Distance/
Section ground distance traveled (NM) | /jsmea_nav/SpeedandDistanceMeasurementSystem/SatelliteLOG/Section//Distance/
Total water distance traveled (NM) | /jsmea_nav/SpeedandDistanceMeasurementSystem/EMLOG/Total//Distance/
Section water distance traveled (NM) | /jsmea_nav/SpeedandDistanceMeasurementSystem/EMLOG/Section//Distance/
Relative wind direction (deg) | /jsmea_nav/MeteorologicalObservationSystem/WindIndicator/Relative//WindDirection/
Theoretical wind direction (head up) (deg) | /jsmea_nav/MeteorologicalObservationSystem/WindIndicator/Theoritical//WindDirection/
True wind direction (North up) (deg) | /jsmea_nav/MeteorologicalObservationSystem/WindIndicator/TrueBearing//WindDirection/
Relative wind speed (m/s) | /jsmea_nav/MeteorologicalObservationSystem/WindIndicator/Relative//WindSpeed/
Theoretical wind speed (head up) (m/s) | /jsmea_nav/MeteorologicalObservationSystem/WindIndicator/Theoritical//WindSpeed/
True wind speed (North up) (m/s) | /jsmea_nav/MeteorologicalObservationSystem/WindIndicator/TrueBearing//WindSpeed/
Water depth (ｍ) | /jsmea_nav/DepthMeasurementSystem/EchoSounder///Depth/
Heading (system use) (deg) | /jsmea_nav/HeadingMeasurementSystem/CCRS///Heading/
Rate of turn (system use) (deg/s) | /jsmea_nav/HeadingMeasurementSystem/CCRS///ROT/
Heading (gyro compass) (deg) | /jsmea_nav/HeadingMeasurementSystem/GyroCompass///Heading/
Rate of turn (gyro compass) (deg/s) | /jsmea_nav/HeadingMeasurementSystem/GyroCompass///ROT/
Heading (magnet compass) (deg) | /jsmea_nav/HeadingMeasurementSystem/MagnetCompass///Heading/
Rate of turn (magnet compass) (deg/s) | /jsmea_nav/HeadingMeasurementSystem/MagnetCompass///ROT/
Sea water temperature (deg. C) | /jsmea_nav/MeteorologicalObservationSystem/TemperatureGauge/SeaWater//Temp/
Atmosphere temperature (deg. C) | /jsmea_nav/MeteorologicalObservationSystem/TemperatureGauge/OutsideAir//Temp/
Atmosphere humidity (%) | /jsmea_nav/MeteorologicalObservationSystem/Hygrometer/OutsideAir//RelativeHumidity/
Rudder angle (single) (deg) | /jsmea_nav/ManeuveringSystem/Rudder///RSA/
Rudder angle (twin-port) (deg) | /jsmea_nav/ManeuveringSystem/Rudder//Port/RSA/
Rudder angle (twin-starboard) (deg) | /jsmea_nav/ManeuveringSystem/Rudder//Starboard/RSA/
Commanded rudder angle (single) (deg) | /jsmea_nav/ManeuveringSystem/Rudder///ROR/
Commanded rudder angle (twin-port) (deg) | /jsmea_nav/ManeuveringSystem/Rudder//Port/ROR/
Commanded rudder angle (twin-starboard) (deg) | /jsmea_nav/ManeuveringSystem/Rudder//Starboard/ROR/
Draft (Fore) (ｍ) | /jsmea_nav/ShipCondition/DraftGauge//Forward/Draft/
Draft (Mid) (ｍ) | /jsmea_nav/ShipCondition/DraftGauge//Middle/Draft/
Draft (Aft) (ｍ) | /jsmea_nav/ShipCondition/DraftGauge//Aft/Draft/
Wave direction (deg.) | /jsmea_nav/MeteorologicalObservationSystem/WaveSensor/Wave//Direction/
Wave height (m) | /jsmea_nav/MeteorologicalObservationSystem/WaveSensor/Wave//Height/
Wave period (s) | /jsmea_nav/MeteorologicalObservationSystem/WaveSensor/Wave//Period/

## Oil Property
Channel Name (Unit) | LocalID
HFO DENSITY AT 15 (kg/m3) | /jsmea_oil/HeavyFuelOil/PhysicalProperty///Density/
HFO VISCOSITY AT 40 (mm2/sec) | /jsmea_oil/HeavyFuelOil/PhysicalProperty///KinematicViscosity/
HFO VISCOSITY AT 50 (mm2/sec) | /jsmea_oil/HeavyFuelOil/PhysicalProperty///KinematicViscosity/
HFO LOW CALORIFIC VALUE (kJ/kg) | /jsmea_oil/HeavyFuelOil/PhysicalProperty///LowCalorificValue/
HFO FLASH POINT (Deg.C) | /jsmea_oil/HeavyFuelOil/PhysicalProperty///FlashPoint/
HFO CARBON RESIDUE (%mass) | /jsmea_oil/HeavyFuelOil/AnalisysProperty///CarbonResidue/
HFO ASH CONTENT (%mass) | /jsmea_oil/HeavyFuelOil/AnalisysProperty///AshContent/
HFO WATER CONTENT (%Vol) | /jsmea_oil/HeavyFuelOil/AnalisysProperty///WaterContent/
HFO Sulphur CONTENT (%mass) | /jsmea_oil/HeavyFuelOil/AnalisysProperty///SulphurContent/
HFO VANADIUM CONTENT (mg/kg) | /jsmea_oil/HeavyFuelOil/AnalisysProperty///VanadiumContent/
HFO ALUMINA/SILICA CONTENT (mg/kg) | /jsmea_oil/HeavyFuelOil/AnalisysProperty///AluminaSilicaContent/
HFO POTASSIUM CONTENT (mg/kg) | /jsmea_oil/HeavyFuelOil/AnalisysProperty///PotassiumContent/
HFO CETANE INDEX (-) | /jsmea_oil/HeavyFuelOil/AnalisysProperty///CetaneIndex/
HFO CCAI (-) | /jsmea_oil/HeavyFuelOil/AnalisysProperty///CCAI/
LSHFO DENSITY AT 15 (kg/m3) | /jsmea_oil/LowSulphurHeavyFuelOil/AnalisysProperty///Density/
LSHFO VISCOSITY AT 40 (mm2/sec) | /jsmea_oil/LowSulphurHeavyFuelOil/AnalisysProperty///KinematicViscosity/
LSHFO VISCOSITY AT 50 (mm2/sec) | /jsmea_oil/LowSulphurHeavyFuelOil/AnalisysProperty///KinematicViscosity/
LSHFO LOW CALORIFIC VALUE (kJ/kg) | /jsmea_oil/LowSulphurHeavyFuelOil/AnalisysProperty///LowCalorificValue/
LSHFO FLASH POINT (Deg.C) | /jsmea_oil/LowSulphurHeavyFuelOil/AnalisysProperty///FlashPoint/
LSHFO CARBON RESIDUE (%mass) | /jsmea_oil/LowSulphurHeavyFuelOil/AnalisysProperty///CarbonResidue/
LSHFO ASH CONTENT (%mass) | /jsmea_oil/LowSulphurHeavyFuelOil/AnalisysProperty///AshContent/
LSHFO WATER CONTENT (%Vol) | /jsmea_oil/LowSulphurHeavyFuelOil/AnalisysProperty///WaterContent/
LSHFO Sulphur CONTENT (%mass) | /jsmea_oil/LowSulphurHeavyFuelOil/AnalisysProperty///SulphurContent/
LSHFO VANADIUM CONTENT (mg/kg) | /jsmea_oil/LowSulphurHeavyFuelOil/AnalisysProperty///VanadiumContent/
LSHFO ALUMINA/SILICA CONTENT (mg/kg) | /jsmea_oil/LowSulphurHeavyFuelOil/AnalisysProperty///AluminaSilicaContent/
LSHFO POTASSIUM CONTENT (mg/kg) | /jsmea_oil/LowSulphurHeavyFuelOil/AnalisysProperty///PotassiumContent/
LSHFO CETANE INDEX (-) | /jsmea_oil/LowSulphurHeavyFuelOil/AnalisysProperty///CetaneIndex/
LSHFO CCAI (-) | /jsmea_oil/LowSulphurHeavyFuelOil/AnalisysProperty///CCAI/
DO DENSITY AT 15 (kg/m3) | /jsmea_oil/DieselOil/AnalisysProperty///Density/
DO VISCOSITY AT 40 (mm2/sec) | /jsmea_oil/DieselOil/AnalisysProperty///KinematicViscosity/
DO VISCOSITY AT 50 (mm2/sec) | /jsmea_oil/DieselOil/AnalisysProperty///KinematicViscosity/
DO LOW CALORIFIC VALUE (kJ/kg) | /jsmea_oil/DieselOil/AnalisysProperty///LowCalorificValue/
DO FLASH POINT (Deg.C) | /jsmea_oil/DieselOil/AnalisysProperty///FlashPoint/
DO CARBON RESIDUE (%mass) | /jsmea_oil/DieselOil/AnalisysProperty///CarbonResidue/
DO ASH CONTENT (%mass) | /jsmea_oil/DieselOil/AnalisysProperty///AshContent/
DO WATER CONTENT (%Vol) | /jsmea_oil/DieselOil/AnalisysProperty///WaterContent/
DO Sulphur CONTENT (%mass) | /jsmea_oil/DieselOil/AnalisysProperty///SulphurContent/
DO VANADIUM CONTENT (mg/kg) | /jsmea_oil/DieselOil/AnalisysProperty///VanadiumContent/
DO ALUMINA/SILICA CONTENT (mg/kg) | /jsmea_oil/DieselOil/AnalisysProperty///AluminaSilicaContent/
DO POTASSIUM CONTENT (mg/kg) | /jsmea_oil/DieselOil/AnalisysProperty///PotassiumContent/
DO CETANE INDEX (-) | /jsmea_oil/DieselOil/AnalisysProperty///CetaneIndex/
MGO DENSITY AT 15 (kg/m3) | /jsmea_oil/MarineGasOil/AnalisysProperty///Density/
MGO VISCOSITY AT 40 (mm2/sec) | /jsmea_oil/MarineGasOil/AnalisysProperty///KinematicViscosity/
MGO VISCOSITY AT 50 (mm2/sec) | /jsmea_oil/MarineGasOil/AnalisysProperty///KinematicViscosity/
MGO LOW CALORIFIC VALUE (kJ/kg) | /jsmea_oil/MarineGasOil/AnalisysProperty///LowCalorificValue/
MGO FLASH POINT (Deg.C) | /jsmea_oil/MarineGasOil/AnalisysProperty///FlashPoint/
MGO Sulphur CONTENT (%mass) | /jsmea_oil/MarineGasOil/AnalisysProperty///SulphurContent/
MGO CETANE INDEX (-) | /jsmea_oil/MarineGasOil/AnalisysProperty///CetaneIndex/
LO TBN (mg/KOH/g) | /jsmea_oil/LubOil/AnalisysPropertyMainEngine///TBN/
LO VISCOSITY AT 40 (mm2/sec) | /jsmea_oil/LubOil/AnalisysPropertyMainEngine///KinematicViscosity/
LO VISCOSITY AT 100 (mm2/sec) | /jsmea_oil/LubOil/AnalisysPropertyMainEngine///KinematicViscosity/
LO FLASH POINT (Deg.C) | /jsmea_oil/LubOil/AnalisysPropertyMainEngine///FlashPoint/
LO WATER CONTENT (%mass) | /jsmea_oil/LubOil/AnalisysPropertyMainEngine///WaterContent/
LO INSOLUBLES (B-method) (%wt) | /jsmea_oil/LubOil/AnalisysPropertyMainEngine///INSOLUBLE/
LO TBN (mg/KOH/g) | /jsmea_oil/LubOil/AnalisysPropertyDieselGeneratorSet///TBN/
LO VISCOSITY AT 40 (mm2/sec) | /jsmea_oil/LubOil/AnalisysPropertyDieselGeneratorSet///KinematicViscosity/
LO VISCOSITY AT 100 (mm2/sec) | /jsmea_oil/LubOil/AnalisysPropertyDieselGeneratorSet///KinematicViscosity/
LO FLASH POINT (Deg.C) | /jsmea_oil/LubOil/AnalisysPropertyDieselGeneratorSet///FlashPoint/
LO WATER CONTENT (%mass) | /jsmea_oil/LubOil/AnalisysPropertyDieselGeneratorSet///WaterContent/
LO INSOLUBLES (B-method) (%wt) | /jsmea_oil/LubOil/AnalisysPropertyDieselGeneratorSet///INSOLUBLE/
LO TBN (mg/KOH/g) | /jsmea_oil/LubOil/AnalisysPropertyStorageTank///TBN/
LO VISCOSITY AT 40 (mm2/sec) | /jsmea_oil/LubOil/AnalisysPropertyStorageTank///KinematicViscosity/
LO VISCOSITY AT 100 (mm2/sec) | /jsmea_oil/LubOil/AnalisysPropertyStorageTank///KinematicViscosity/
LO FLASH POINT (Deg.C) | /jsmea_oil/LubOil/AnalisysPropertyStorageTank///FlashPoint/
LO WATER CONTENT (%mass) | /jsmea_oil/LubOil/AnalisysPropertyStorageTank///WaterContent/
LO INSOLUBLES (B-method) (%wt) | /jsmea_oil/LubOil/AnalisysPropertyStorageTank///INSOLUBLE/

## Ship Motion
Channel Name (Unit) | LocalID
SURGE (m) | /jsmea_mot/ShipMotion/InertialMeasurementUnit/Surge//Displacement/
SWAY (m) | /jsmea_mot/ShipMotion/InertialMeasurementUnit/Sway//Displacement/
HEAVE (m) | /jsmea_mot/ShipMotion/InertialMeasurementUnit/Heave//Displacement/
ROLL (deg) | /jsmea_mot/ShipMotion/InertialMeasurementUnit/Roll//Angle/
PITCH (deg) | /jsmea_mot/ShipMotion/InertialMeasurementUnit/Pitch//Angle/
YAW (deg) | /jsmea_mot/ShipMotion/InertialMeasurementUnit/Yaw//Angle/
SURGE Period (s) | /jsmea_mot/ShipMotion/InertialMeasurementUnit/Surge//Period/
SWAY Period (s) | /jsmea_mot/ShipMotion/InertialMeasurementUnit/Sway//Period/
HEAVE Period (s) | /jsmea_mot/ShipMotion/InertialMeasurementUnit/Heave//Period/
ROLL Period (s) | /jsmea_mot/ShipMotion/InertialMeasurementUnit/Roll//Period/
PITCH Period (s) | /jsmea_mot/ShipMotion/InertialMeasurementUnit/Pitch//Period/
YAW Period (s) | /jsmea_mot/ShipMotion/InertialMeasurementUnit/Yaw//Period/
SURGE Acc (m/s^2) | /jsmea_mot/ShipMotion/InertialMeasurementUnit/Surge//Acceleration/
SWAY Acc (m/s^2) | /jsmea_mot/ShipMotion/InertialMeasurementUnit/Sway//Acceleration/
HEAVE Acc (m/s^2) | /jsmea_mot/ShipMotion/InertialMeasurementUnit/Heave//Acceleration/
ROLL Rate (deg/s) | /jsmea_mot/ShipMotion/InertialMeasurementUnit/Roll//AngularVelocity/
PITCH Rate (deg/s) | /jsmea_mot/ShipMotion/InertialMeasurementUnit/Pitch//AngularVelocity/
YAW Rate (deg/s) | /jsmea_mot/ShipMotion/InertialMeasurementUnit/Yaw//AngularVelocity/

## Voyage Info
Channel Name (Unit) | LocalID
VOY NO | /jsmea_voy/VoyageInformation/VoyageNumber////
LEG | /jsmea_voy/VoyageInformation/LEG////
VOYAGE REPORT CATEGORY | /jsmea_voy/VoyageInformation/ReportCategory////
OPERATION STATUS | /jsmea_voy/VoyageInformation/OperationStatus////
PORT NAME | /jsmea_voy/PortInformation/PortName////
COUNTRY NAME | /jsmea_voy/PortInformation/CountryName////
ETA DATE/TIME | /jsmea_voy/PortInformation/ETA///UTC/
ETA DESTINATION | /jsmea_voy/PortInformation/DestinationPortName////
DRAFT FORE (m) | /jsmea_voy/DeadweightMeasurement/DraftFore////
DRAFT AFT (m) | /jsmea_voy/DeadweightMeasurement/DraftAft////
DRAFT MEAN (m) | /jsmea_voy/DeadweightMeasurement/DraftMean////
DISPLACEMENT AT PORT (MT) | /jsmea_voy/DeadweightMeasurement/Displacement////
CARGO ON BOARD MT (MT) | /jsmea_voy/CargoLoading/CargoLoad///Mass/
DATE LT | /jsmea_voy/DateAndTime////LocalTime/
DATE UTC | /jsmea_voy/DateAndTime////UTC/
VOYAGE HOURS (HOUR) | /jsmea_voy/DistanceAndTime/VoyageTime///HoursUnderway/
VOYAGE HOURS (min.) | /jsmea_voy/DistanceAndTime/VoyageTime///MinutesUnderway/
POSITION LAT (DEG.MIN) | /jsmea_voy/ShipPosition////LAT/
POSITION LONG (DEG.MIN) | /jsmea_voy/ShipPosition////LON/
DISTANCE RUN BY LOG (MILES) | /jsmea_voy/DistanceAndTime/DistanceRunBy////
DISTANCE RUN BY O.G (MILES) | /jsmea_voy/DistanceAndTime/Distance////
AVERAGE SPEED BY O.G (KNOTS) | /jsmea_voy/ShipSpeed/OverGround///Speed/
WIND DIRECTION SCALE | /jsmea_voy/WeatherCondition/Wind///DirectionScale/
WIND BEAUFORT SCALE | /jsmea_voy/WeatherCondition/Wind///BeaufortScale/
SWELL HEIGHT SCALE | /jsmea_voy/WeatherCondition/SwellHeightScale////
COURSE | /jsmea_voy/VoyageInformation/Course////
PROPELLER RPM (min-1) | /jsmea_voy/VoyageInformation/PropellerRPM////
SLIP (%) | /jsmea_voy/VoyageInformation/Slip////
M/E OUTPUT (kW) | /jsmea_voy/VoyageInformation/MainEngineOutput////
M/E LOAD (%) | /jsmea_voy/VoyageInformation/MainEngineLoad////
CONSUMPTION M/E HFO AT VOYAGE (MT) | /jsmea_voy/Consumption/MainEngine/HeavyFuelOil///
CONSUMPTION M/E LSFO AT VOYAGE (MT) | /jsmea_voy/Consumption/MainEngine/LowSulphurHeavyFuelOil///
CONSUMPTION M/E DO AT VOYAGE (MT) | /jsmea_voy/Consumption/MainEngine/DieselOil///
CONSUMPTION M/E LSGO AT VOYAGE (MT) | /jsmea_voy/Consumption/MainEngine/LowSulphurGasOil///
CONSUMPTION M/E CYL OIL AT VOYAGE (L) | /jsmea_voy/Consumption/MainEngine/CylinderOil///
CONSUMPTION D/G HFO AT VOYAGE (MT) | /jsmea_voy/Consumption/DieselGeneratorSet/HeavyFuelOil///
CONSUMPTION D/G LSFO AT VOYAGE (MT) | /jsmea_voy/Consumption/DieselGeneratorSet/LowSulphurHeavyFuelOil///
CONSUMPTION D/G DO AT VOYAGE (MT) | /jsmea_voy/Consumption/DieselGeneratorSet/DieselOil///
CONSUMPTION D/G LSGO AT VOYAGE (MT) | /jsmea_voy/Consumption/DieselGeneratorSet/LowSulphurGasOil///
CONSUMPTION BOILER HFO AT VOYAGE (MT) | /jsmea_voy/Consumption/AuxBoiler/HeavyFuelOil///
CONSUMPTION BOILER LSFO AT VOYAGE (MT) | /jsmea_voy/Consumption/AuxBoiler/LowSulphurHeavyFuelOil///
CONSUMPTION BOILER DO AT VOYAGE (MT) | /jsmea_voy/Consumption/AuxBoiler/DieselOil///
CONSUMPTION BOILER LSGO AT VOYAGE (MT) | /jsmea_voy/Consumption/AuxBoiler/LowSulphurGasOil///
CONSUMPTION M/E BOG AT VOYAGE (MT) | /jsmea_voy/Consumption/MainEngine/BoilOffGas///
CONSUMPTION D/G BOG AT VOYAGE (MT) | /jsmea_voy/Consumption/DieselGeneratorSet/BoilOffGas///
CONSUMPTION DAILY ROB HFO (MT) | /jsmea_voy/RetentionOfOilOnBoard//HeavyFuelOil///
CONSUMPTION DAILY ROB LSFO (MT) | /jsmea_voy/RetentionOfOilOnBoard//LowSulphurHeavyFuelOil///
CONSUMPTION DAILY ROB DO (MT) | /jsmea_voy/RetentionOfOilOnBoard//DieselOil///
CONSUMPTION DAILY ROB LSGO (MT) | /jsmea_voy/RetentionOfOilOnBoard//LowSulphurGasOil///
FUEL RECEIVING HFO (MT) | /jsmea_voy/Bunkered//HeavyFuelOil///
FUEL RECEIVING LSFO (MT) | /jsmea_voy/Bunkered//LowSulphurHeavyFuelOil///
FUEL RECEIVING DO (MT) | /jsmea_voy/Bunkered//DieselOil///
FUEL RECEIVING LSGO (MT) | /jsmea_voy/Bunkered//LowSulphurGasOil///

## Weather Info
Channel Name (Unit) | LocalID
SEA SURFACE TEMPERATURE (deg) | /jsmea_wea/SeaState/SeaSurfaceTemp///Temp/
VISIBILITY | /jsmea_wea/WeatherCondition/Visibility///notation/
DEGREE OF CLOUDINESS | /jsmea_wea/WeatherCondition/CloudCover///coverage/
CLOUD SHAPE | /jsmea_wea/WeatherCondition/CloudType///notation/
STATE OF SKY | /jsmea_wea/WeatherCondition/StateOfSky///notation/
WEATHER | /jsmea_wea/WeatherCondition/Weather///notation/
WINDSEA DIRECTION | /jsmea_wea/SeaState/WindSea///Direction/
DOUGLAS SEA SCALE OF WINDSEA | /jsmea_wea/SeaState/WindSea///DouglasSeaScale/
WINDSEA PERIOD (sec) | /jsmea_wea/SeaState/WindSea///Period/
SWELL 1 DIRECTION | /jsmea_wea/SeaState/Swell1///Direction/
DOUGLAS SEA SCALE OF SWELL 1 | /jsmea_wea/SeaState/Swell1///DouglasSeaScale/
SWELL 2 DIRECTION | /jsmea_wea/SeaState/Swell2///Direction/
DOUGLAS SEA SCALE OF SWELL 2 | /jsmea_wea/SeaState/Swell2///DouglasSeaScale/
WIND DIRECTION | /jsmea_wea/WeatherCondition/Wind///Direction/
BEAUFORTSCALE | /jsmea_wea/WeatherCondition/Wind///BeaufortScale/
TEMPERATURE MEASURED BY DRY BULB (deg) | /jsmea_wea/WeatherCondition/DryBulb///Temp/
TEMPERATURE MEASURED BY WET BULB (deg) | /jsmea_wea/WeatherCondition/WetBulb///Temp/
RELATIVE HUMIDITY (%) | /jsmea_wea/WeatherCondition/RelativeHumidity////
ATMOSPHERIC PRESSURE (hPa) | /jsmea_wea/WeatherCondition/AtmosphericPressure////
TYPE OF SEA ICE | /jsmea_wea/SeaState/IceType///Notation/
COVERAGE OF SEA ICE | /jsmea_wea/SeaState/IceCover///Coverage/
TYPE OF ICE ON THE HULL | /jsmea_wea/SeaState/IcingType///Notation/
THICKNESS OF ICE ON THE HULL (cm) | /jsmea_wea/SeaState/IcingThickness///Thickness/
ICING SPEED ON THE HULL | /jsmea_wea/SeaState/IcingSpeed///Notation/