## Kuasar
Kuasar Marin Engineering Inc 設計実績リスト
船種 | 船名 | 全長 | 推進システム | 発電機 | 船殻 | 上部構造
Fast Patrol Boat | Kuasar Marin / FPB63 | 63.60m | 2x Diesels + 2x Gas Turbins 2x Steerable Water Jets 1x Booster Water Jet | 3x180kW Diesel- Generators | Aluminium | Aluminium
Fast Patrol Boat | Kuasar Marin / FPB67 | 67.10m | 2x Diesels + 2x Gas Turbins 2x Steerable Water Jets 1x Booster Water Jet | 3x180kW Diesel- Generators | Steel | Aluminium
Fast Patrol Boat | Kuasar Marin / FPCAT62 | 62.38m | 2x Diesels + 2x Gas Turbins 2x Steerable Water Jets 2x Booster Water Jets | 3x180kW Diesel- Generators | Carbon Composite | Carbon Composite
Fast Patrol Boat | Kuasar Marin / FPB70 | 69.50m | 2x 5.9MW Diesels + 2x 4.3MW Diesels 2x Steerable Water Jets 1x Booster Water Jet | 3x180kW Diesel- Generators | Steel | Aluminium
Fast Attack Craft | Kuasar Marin / ROC18 | 18.20m | 2x 650kW Diesels 2x Steerable Water Jets | 1x700kW Diesel- Generator
Fast Attack Craft | Kuasar Marin / FAC22 | 22.00m | 2x Diesels 2x Steerable Water Jets | 1x700kW Diesel- Generator | FRP
Fast Attack Craft | Kuasar Marin / FAC24 | 24.30m | 2x 2160kW Diesels 2x Steerable Water Jets | 1x700kW Diesel- Generator | FRP
Fast Attack Craft | Kuasar Marin / FAC36 | 36.00m | 2x 950kW Diesels 2x Fixed Pitched Propellers | 2x100kW Diesel- Generators
OPV | Kuasar Marin / OPV65 | 65.00m | 2x 4300kW Diesels 2x Fixed Pitched Propellers | 3x180kW Diesel- Generators | Steel | Aluminium
OPV | Kuasar Marin / TRIPV700 | 66.00m | 2x Diesels 2x CPP | 2x180kW Diesel- Generators | Steel | Aluminium
OPV | Kuasar Marin / OT90 | 90.00m | 2x 9MW Diesels 2x Nozzle CPP | 5x1,300kWe Diesel- Generators 1x224kWe Emergency Diesel- Gen. | Steel | Steel
Control and Inspection Boat | Kuasar Marin / WB17 | 16.60ｍ | 2x 450HP Diesels 2x Fixed Pitched Propellers | 1x30kWe Diesel- Generator | HDPE | HDPE
Police Boat | Kuasar Marin / PB19 | 19.00ｍ | 2x 500HP Diesels 2x Fixed Pitched Propellers | 1x30kWe Diesel- Generator | Aluminium | Aluminium
OSV | Kuasar Marin / OSV65 | 65.00m | 2x 4300kW Diesels 2x Fixed Pitched Propellers | 3x180kW Diesel- Generators | Steel | Aluminium
DSV | Kuasar Marin / DSV65 | 65.00m | 2x 4.3MW Diesels |  | Steel | Aluminium
Maintanance Installation Ship | Kuasar Marin / Wind Turbine Installation Vessel | 115.00m | 4x 3500kW Azimuth Thrusters
Yacht | Kuasar Marin / 60m Mega Yatch | 60m
Yacht | Kuasar Marin / 50m Mega Yatch | 50m
Yacht | Kuasar Marin / 23m Yacht | 23m
Limousine tenders | Kuasar Marin / Limo Tender
R&D Projects (Ecomaran) | Kuasar Marin / Ecomaran | 32m |  | 614x100W Solar Panels 7x1kw Wind Turbines 4x0.75kW Wind Turbines | FRP | FRP
出典：Kuasar Marine ウェブサイト